## README
DSC
README
| r1.0 | Initial version
| r1.1 | Various minor fixes reported by verf/validation teams.
|  | Default value PCIE EP | Default Endpoint attributes in Sheet pcie_per_port_attr, Column I
|  | Default value PCIE RP | Default Root attributes in Sheet pcie_per_port_attr, Column J

## qdma_regs
# Any row starting with "#" is a comment, ignored by the parser.
# Module Definition Section
module_name | paqdmat
module_long_name | pciea_qdma_top
module_description | PCIeA QDMA Top
module_version | 1.0.1
vendor_info | Xilinx Inc.
# Document Revision History Section
doc revision history | date | name | version | description
# Module Parameters Section.
# Here we define parameters and their default values.
# These values can be changed at module instantiation time. Refer to xregdb_spec.docx for guidance on parameterizing your module.
# For this module, parameters below are atrributes in the design.
param
# Register Specification Section.
register | address | field | access_type | data_type | width | reset_value | parameter_affect | description | alt_description | prolog | epilog | restrictions | alias | field_synchro | field_reset | slave_error | interrupt_status_register | interrupt_mask_register | interrupt_enable_register | interrupt_disable_register | interrupt_trigger_register | write_protected | safe_scan_value | self_clear | reg_feedback | write_ack | addr_incr | AXI_Type | Function_Type
# Start of AXI Bridge Defined Register Space
# NOTE: For access to these registers over the APB (Hard IP) or CSR AXI-Lite (Soft IP), bit 15 of the address must be set to 1
# COMMENT: Config Block Identifier
Config_Block_Identifier | 0x00 |  |  |  | 32 |  | n | Config Block Identifier | [19 empty] | MM_ST | PF
|  | identifier | ro | uint | [31:20] | 12'h1fd |  | DMA subsystem for PCIe identifier
|  | Config_block_identifier | ro | uint | [19:16] | 3 |  | Config Identifier
|  | Reserved | raz | uint | [15:8] | 0 |  | Reserved
|  | version | ro | uint | [7:0] | 1 |  | Version
# COMMENT: Config Block PCIE Max Payload Size
Config_Block_PCIE_Max_Payload_Size | 0x08 |  |  |  | 32 | [22 empty] | MM_ST | PF
|  | Reserved | raz | uint | [31:7] | 0 |  | Reserved
|  | pcie_max_payload_prog | rw | uint | [6:4] | 3'b101 |  | Maximum write payload size issued to PCIe. This is programmable but should only be changed when idle. In order to enable forcing DMA to use this value, the attribute bit "pcie_mpl_reg_en" must be set. 3'b000: 128 bytes 3'b001: 256 bytes 3'b010: 512 bytes 3'b011: Reserved 3'b100: Reserved 3'b101: Reserved
|  | Reserved | raz | uint | [3] | 0 |  | Reserved
|  | pcie_max_payload_issued | ro | uint | [2:0] | 0 |  | Maximum write payload size issued to PCIe. This is the lesser of the PCIe IP MPS and DMA Subsystem for PCIe parameters. 3'b000: 128 bytes 3'b001: 256 bytes 3'b010: 512 bytes 3'b011: Reserved 3'b100: Reserved 3'b101: Reserved
# COMMENT: Config Block PCIE Max Read Request Size
Config_Block_PCIE_Max_Read_Request_Size | 0x0C |  |  |  | 32 | [22 empty] | MM_ST | PF
|  | Reserved | raz | uint | [31:7] | 0 |  | Reserved
|  | pcie_max_read_prog | rw | uint | [6:4] | 3'b101 |  | Maximum read request size issued to PCIe. This is programmable but should only be changed when idle. In order to enable forcing DMA to use this value, the attribute bit "pcie_mpl_reg_en" must be set. 3'b000: 128 bytes 3'b001: 256 bytes 3'b010: 512 bytes 3'b011: 1024 bytes 3'b100: 2048 bytes 3'b101: 4096 bytes
|  | Reserved | raz | uint | [3] | 0 |  | Reserved
|  | pcie_max_read_issued | ro | uint | [2:0] | 3'b010 |  | Maximum read request size issued to PCIe. This is the lesser of the PCIe IP MRRS and DMA Subsystem for PCIe parameters. 3'b000: 128 bytes 3'b001: 256 bytes 3'b010: 512 bytes 3'b011: 1024 bytes 3'b100: 2048 bytes 3'b101: 4096 bytes
# COMMENT: Config Block System ID
Config_Block_System_ID | 0x10 |  |  |  | 32 | [22 empty] | MM_ST | PF
|  | Reserved | raz | uint | [31:17] | 0 |  | Reserved
|  | inst_type | ro | boolean | [16] | 1 |  | DMA Instance Type: 1 : Hard IP 0 : Soft IP
|  | system_id | ro | uint | [15:0] | 16'hff01 |  | system_id DMA Subsystem for PCIe system ID
# COMMENT: Config Block MSIX Enable
Config_Block_MSIX_Enable | 0x014 |  |  |  | 32 | [22 empty] | MM_ST | PF
|  | msix_en | ro | boolean | [31:0] | 0 |  | MSIX Enable status for PF[31:0]
# COMMENT: Config PCIE Data Width
Config_PCIE_Data_Width | 0x18 |  |  |  | 32 | [22 empty] | MM_ST | PF
|  | Reserved | raz | uint | [31:3] | 0 |  | Reserved
|  | Datapath_Width | ro | uint | [2:0] | 3 |  | Datapath Width 0: 64 bits 1: 128 bits 2: 256 bits 3: 512 bits
# COMMENT: Config PCIE Control
Config_PCIE_Control | 0x1C |  |  |  | 32 | [22 empty] | MM_ST | PF
|  | Reserved | raz | uint | [31:18] | 0 |  | Reserved
|  | mgmt_axil_ctrl | rw | uint | [17:16] | 0 |  | Used for controlling arbitration between MGMT interface and Slave AXI-Lite for Bridge Access 2'b00: Round robin arbitration 2'b01: Full arbitration given to management interface, AXI-Lite access disabled 2'b10: Full arbitration given to AXI-Lite, management access disabled 2'b11: Illegal setting
|  | Reserved | raz | uint | [15:2] | 0 |  | Reserved
|  | rrq_disable | rw | boolean | [1] | 1'b0 |  | Disable read requests to PCIe. Bridge slave, and DMA reads toward PCIe will be cancelled and return a completion error.
|  | Relaxed_ordering | rw | boolean | [0] | 1'b1 |  | Relaxed Ordering. PCIe read request TLPs are generated with the relaxed ordering bit set.
# COMMENT: Config Block MSI Enable
Config_Block_MSI_Enable | 0x20 |  |  |  | 32 | [22 empty] | MM_ST | PF
|  | msi_en | ro | boolean | [31:0] | 0 |  | MSI Enable status for PF[31:0]
# COMMENT: Config AXI User Max Payload Size
Config_AXI_User_Max_Payload_Size | 0x40 |  |  |  | 32 | [22 empty] | MM_ST | PF
|  | Reserved | raz | uint | [31:7] | 0 |  | Reserved
|  | user_max_payload_issued | ro | uint | [6:4] | 3'h5 |  | user_eff_payload The actual maximum payload size issued to the user application. This value might be lower than user_prg_payload due to IP configuration or datapath width. 3'b000: 128 bytes 3'b001: 256 bytes 3'b010: 512 bytes other encodings reserved
|  | Reserved | raz | uint | [3] | 0 |  | Reserved
|  | user_max_payload_prog | rw | uint | [2:0] | 3'h5 |  | user_prg_payload The programmed maximum payload size issued to the user application application for DMA. This register should only be changed when the DMA is idle. 3'b000: 128 bytes 3'b001: 256 bytes 3'b010: 512 bytes other encodings reserved
# COMMENT: Config AXI User Max Read Request Size
Config_AXI_User_Max_Read_Request_Size | 0x44 |  |  |  | 32 | [22 empty] | MM_ST | PF
|  | Reserved | raz | uint | [31:7] | 0 |  | Reserved
|  | usr_max_read_request_issued | ro | uint | [6:4] | 3'h5 |  | user_eff_read Maximum read request size issued to the user application. This value may be lower than user_max_read due to PCIe configuration or datapath width. 3'b000: 128 bytes 3'b001: 256 bytes 3'b010: 512 bytes other encodings reserved
|  | Reserved | raz | uint | [3] | 0 |  | Reserved
|  | usr_max_read_request_prog | rw | uint | [2:0] | 3'h5 |  | user_prg_read Maximum read request size issued to the user application for DMA. This register should only be changed when the DMA is idle. 3'b000: 128 bytes 3'b001: 256 bytes 3'b010: 512 bytes other encodings reserved
# COMMENT: Config Block Misc Control
Config_Block_Misc_Control | 0x4C |  |  |  | 32 |  |  | Any writes to this register will repopulate the Tag FIFO and RCB metering. This register should only be written when the DMA is quiesced. | [19 empty] | MM_ST | PF
|  | Reserved | raz | uint | [31:24] | 0 |  | Reserved
|  | 10b_tag_en | rw | boolean | [23] | 0 |  | Enables 10bit requester tags in DMA. Tags used will start at 256.
|  | Reserved | raz | uint | [22] | 0 |  | Reserved
|  | axi_wbk | rw | boolean | [21] | 0 |  | Enables sending CDC writebacks to AXI interface rather than PCIe when set
|  | axi_dsc | rw | boolean | [20] | 0 |  | Enables sending descriptor fetches to AXI interface rather than PCIE when set
|  | num_tag | rw | uint | [19:8] | 256 |  | Limits the number of tags used. Hardware enforces that the programmed value is less than or equal to the number of tags configured in the IP. This register should only be updated when the Bridge Slave and DMA are idle
|  | Reserved | raz | uint | [7:5] | 0 |  | Reserved
|  | rq_metering_multiplier | rw | uint | [4:0] | 5’d25 |  | Limits the max outstanding read data to prevent overflow of the PCIe controller completion buffer. This must be programmed appropriately for the configured PCIe Controller completion buffer sizing. This register should only be updated when the Bridge Slave and DMA are idle. Metering limit = (value +1) * 32 *64 Bytes
CONFIG_PL_CREDIT_CTL | 0x68 |  |  |  | 32 | [22 empty] | MM_ST | PF
|  | Reserved | raz | uint | [31:5] | 0x0 |  | Reserved
|  | slave_crd_rls | rw | uint | [4] | 0x0 |  | Release credits to the DMA soft wrapper.
|  | Reserved | raz | uint | [3:1] | 0x0 |  | Reserved
|  | master_crd_rst | rw | uint | [0] | 0x0 |  | Reset credits received from the DMA soft wrapper.
# COMMENT: Config Block Scratch [7:0]
Config_Block_Scratch[7:0] | 0x80 |  |  |  | 32 | [22 empty] | MM_ST | PF
|  | scratch | rw | uint | [31:0] | 0 |  | General purpose scratch registers. These fields do not affect any QDMA hardware functions.
CONFIG_GIC | 0xA0 |  |  |  | 32 | [22 empty] | MM_ST | PF
|  | Reserved | raz | uint | [31:1] | 0x0 |  | Reserved
|  | gic_irq | rw | uint | [0] | 0x0 |  | Setting this bit will generate an assertion of the GIC pin
# COMMENT: QDMA_RAM_SBE_MSK_1_A
QDMA_RAM_SBE_MSK_1_A | 0xE0 |  |  |  | 32 | [22 empty] | MM_ST | PF
|  | mask | rw | uint | [31:0] | 0 |  | Error logging enable masks. See QMD_RAM_SBE_STS_1 for definitions
# COMMENT: QDMA_RAM_SBE_STS_1_A
QDMA_RAM_SBE_STS_1_A | 0xE4 |  |  |  | 32 | [22 empty] | MM_ST | PF
|  | rsvd | raz | boolean | [31:5] | 0 |  | Reserved
|  | pfch_ctxt_cam_ram_1 | wtc | boolean | [4] | 0 |  | Pfch Ctxt CAM RAM single bit ECC error.
|  | pfch_ctxt_cam_ram_0 | wtc | boolean | [3] | 0 |  | Pfch Ctxt CAM RAM 0 single bit ECC error.
|  | tag_even_ram | wtc | boolean | [2] | 0 |  | Tag Even Ram single bit ECC error.
|  | tag_odd_ram | wtc | boolean | [1] | 0 |  | Tag Odd Ram single bit ECC error.
|  | rc_rrq_even_ram | wtc | boolean | [0] | 0 |  | RC RRQ Odd RAM single bit ECC error.
# COMMENT:QDMA_RAM_DBE_MSK_1_A
QDMA_RAM_DBE_MSK_1_A | 0xE8 |  |  |  | 32 | [22 empty] | MM_ST | PF
|  | mask | rw | uint | [31:0] | 0 |  | Error logging enable masks. See QMD_RAM_DBE_STS_1 for definitions
# COMMENT: QDMA_RAM_DBE_STS_1_A
QDMA_RAM_DBE_STS_1_A | 0xEC |  |  |  | 32 | [22 empty] | MM_ST | PF
|  | rsvd | raz | boolean | [31:5] | 0 |  | Reserved
|  | pfch_ctxt_cam_ram_1 | wtc | boolean | [4] | 0 |  | Pfch Ctxt CAM RAM double bit ECC error.
|  | pfch_ctxt_cam_ram_0 | wtc | boolean | [3] | 0 |  | Pfch Ctxt CAM RAM 0 double bit ECC error.
|  | tag_even_ram | wtc | boolean | [2] | 0 |  | Tag Even Ram double bit ECC error.
|  | tag_odd_ram | wtc | boolean | [1] | 0 |  | Tag Odd Ram double bit ECC error.
|  | rc_rrq_even_ram | wtc | boolean | [0] | 0 |  | RC RRQ Odd RAM single bit ECC error.
# COMMENT: QDMA_RAM_SBE_MSK_A
QDMA_RAM_SBE_MSK_A | 0xF0 |  |  |  | 32 | [22 empty] | MM_ST | PF
|  | mask | rw | uint | [31:0] | 0 |  | Error logging enable masks. See QMD_RAM_SBE_STS for definitions
# COMMENT: QDMA_RAM_SBE_STS_A
QDMA_RAM_SBE_STS_A | 0xF4 |  |  |  | 32 | [22 empty] | MM_ST | PF
|  | rc_rrq_odd_ram | wtc | boolean | [31] | 0 |  | RC RRQ Odd RAM single bit ECC error.
|  | pend_fifo_ram | wtc | boolean | [30] | 0 |  | Pend FIFO RAM single bit ECC error.
|  | pfch_ll_ram | wtc | boolean | [29] | 0 |  | C2H ST prefetch list RAM single bit ECC error.
|  | wrb_ctxt_ram | wtc | boolean | [28] | 0 |  | C2H ST writeback context RAM single bit ECC error
|  | pfch_ctxt_ram | wtc | boolean | [27] | 0 |  | C2H ST prefetch RAM single bit ECC error
|  | desc_req_fifo_ram | wtc | boolean | [26] | 0 |  | C2H ST descriptor request RAM single bit ECC error
|  | int_ctxt_ram | wtc | boolean | [25] | 0 |  | Interrupt context RAM single bit ECC error.
|  | wrb_coal_data_ram | wtc | boolean | [24] | 0 |  | Writeback Coalescing RAM single bit ECC error.
|  | qid_fifo_ram | wtc | boolean | [23] | 0 |  | C2H ST QID FIFO RAM single bit ECC error.
|  | timer_fifo_ram | wtc | boolean | [22:19] | 0 |  | 4 Timer fifo RAM single bit ECC error.
|  | mi_tl_slv_fifo_ram | wtc | boolean | [18] | 0 |  | TL Slave FIFO RAM single bit ECC error
|  | dsc_cpld | wtc | boolean | [17] | 0 |  | Descriptor engine fetch completion data RAM single bit ECC error.
|  | dsc_cpli | wtc | boolean | [16] | 0 |  | Descriptor engine fetch completion information RAM single bit ECC error.
|  | dsc_sw_ctxt | wtc | boolean | [15] | 0 |  | Descriptor engine software context RAM single bit ECC error
|  | dsc_crd_rcv | wtc | boolean | [14] | 0 |  | Descriptor engine receive credit context RAM single bit ECC error.
|  | dsc_hw_ctxt | wtc | boolean | [13] | 0 |  | Descriptor engine hardware context RAM single bit ECC error.
|  | func_map | wtc | boolean | [12] | 0 |  | Function map RAM Double bit ECC error. Note: SBE is actually logged in QDMA_RAM_DBE_STS
|  | c2h_wr_brg_dat | wtc | boolean | [11] | 0 |  | Bridge slave write data buffer single bit ECC error.
|  | c2h_rd_brg_dat | wtc | boolean | [10] | 0 |  | Bridge slave read data buffer single bit ECC error
|  | h2c_wr_brg_dat | wtc | boolean | [9] | 0 |  | Bridge master write single bit ECC error.
|  | h2c_rd_brg_dat | wtc | boolean | [8] | 0 |  | Bridge master read single bit ECC error
|  | mi_c2h3_dat | wtc | boolean | [7] | 0 |  | C2H3 MM data buffer single bit ECC error.For mdma, it is Avl Ring FIFO single bit ECC error.
|  | mi_c2h2_dat | wtc | boolean | [6] | 0 |  | C2H2 MM data buffer single bit ECC error.
|  | mi_c2h1_dat | wtc | boolean | [5] | 0 |  | C2H1 MM data buffer single bit ECC error.
|  | mi_c2h0_dat | wtc | boolean | [4] | 0 |  | C2H0 MM data buffer single bit ECC error.
|  | mi_h2c3_dat | wtc | boolean | [3] | 0 |  | H2C3 MM data buffer single bit ECC error. For mdma, it is Payload FIFO single bit ECC error.
|  | mi_h2c2_dat | wtc | boolean | [2] | 0 |  | H2C2 MM data buffer single bit ECC error. For mdma, it is H2C-ST data RAM single bit ECC error.
|  | mi_h2c1_dat | wtc | boolean | [1] | 0 |  | H2C1 MM data buffer single bit ECC error.
|  | mi_h2c0_dat | wtc | boolean | [0] | 0 |  | H2C0 MM data buffer single bit ECC error.
# COMMENT:QDMA_RAM_DBE_MSK_A
QDMA_RAM_DBE_MSK_A | 0xF8 |  |  |  | 32 | [22 empty] | MM_ST | PF
|  | mask | rw | uint | [31:0] | 0 |  | Error logging enable masks. See QMD_RAM_DBE_STS for definitions
# COMMENT: QDMA_RAM_DBE_STS_A
QDMA_RAM_DBE_STS_A | 0xFC |  |  |  | 32 | [22 empty] | MM_ST | PF
|  | rc_rrq_odd_ram | wtc | boolean | [31] | 0 |  | RC RRQ Odd RAM double bit ECC error.
|  | pend_fifo_ram | wtc | boolean | [30] | 0 |  | Pend FIFO RAM double bit ECC error.
|  | pfch_ll_ram | wtc | boolean | [29] | 0 |  | C2H ST prefetch list RAM double bit ECC error.
|  | wrb_ctxt_ram | wtc | boolean | [28] | 0 |  | C2H ST writeback context RAM double bit ECC error
|  | pfch_ctxt_ram | wtc | boolean | [27] | 0 |  | C2H ST prefetch RAM double bit ECC error
|  | desc_req_fifo_ram | wtc | boolean | [26] | 0 |  | C2H ST descriptor request RAM double bit ECC error
|  | int_ctxt_ram | wtc | boolean | [25] | 0 |  | Interrupt context RAM double bit ECC error.
|  | wrb_coal_data_ram | wtc | boolean | [24] | 0 |  | Writeback Coalescing RAM double bit ECC error.
|  | qid_fifo_ram | wtc | boolean | [23] | 0 |  | C2H ST QID FIFO RAM double bit ECC error.
|  | timer_fifo_ram | wtc | boolean | [22:19] | 0 |  | 4 Timer fifo RAM double bit ECC error.
|  | mi_tl_slv_fifo_ram | wtc | boolean | [18] | 0 |  | TL Slave FIFO RAM double bit ECC error
|  | dsc_cpld | wtc | boolean | [17] | 0 |  | Descriptor engine fetch completion data RAM double bit ECC error.
|  | dsc_cpli | wtc | boolean | [16] | 0 |  | Descriptor engine fetch completion information RAM double bit ECC error.
|  | dsc_sw_ctxt | wtc | boolean | [15] | 0 |  | Descriptor engine software context RAM double bit ECC error
|  | dsc_crd_rcv | wtc | boolean | [14] | 0 |  | Descriptor engine receive credit context RAM double bit ECC error.
|  | dsc_hw_ctxt | wtc | boolean | [13] | 0 |  | Descriptor engine hardware context RAM double bit ECC error.
|  | func_map | wtc | boolean | [12] | 0 |  | Function map RAM Single bit ECC error. Note: DBE is actually logged in QDMA_RAM_SBE_STS
|  | c2h_wr_brg_dat | wtc | boolean | [11] | 0 |  | Bridge slave write data buffer double bit ECC error.
|  | c2h_rd_brg_dat | wtc | boolean | [10] | 0 |  | Bridge slave read data buffer double bit ECC error
|  | h2c_wr_brg_dat | wtc | boolean | [9] | 0 |  | Bridge master write double bit ECC error.
|  | h2c_rd_brg_dat | wtc | boolean | [8] | 0 |  | Bridge master read double bit ECC error
|  | mi_c2h3_dat | wtc | boolean | [7] | 0 |  | C2H3 MM data buffer double bit ECC error.For mdma, it is Avl Ring FIFO double bit ECC error.
|  | mi_c2h2_dat | wtc | boolean | [6] | 0 |  | C2H2 MM data buffer double bit ECC error.
|  | mi_c2h1_dat | wtc | boolean | [5] | 0 |  | C2H1 MM data buffer double bit ECC error.
|  | mi_c2h0_dat | wtc | boolean | [4] | 0 |  | C2H0 MM data buffer double bit ECC error.
|  | mi_h2c3_dat | wtc | boolean | [3] | 0 |  | H2C3 MM data buffer double bit ECC error. For mdma, it is Payload FIFO double bit ECC error.
|  | mi_h2c2_dat | wtc | boolean | [2] | 0 |  | H2C2 MM data buffer double bit ECC error. For mdma, it is H2C-ST data RAM double bit ECC error.
|  | mi_h2c1_dat | wtc | boolean | [1] | 0 |  | H2C1 MM data buffer double bit ECC error.
|  | mi_h2c0_dat | wtc | boolean | [0] | 0 |  | H2C0 MM data buffer double bit ECC error.
# COMMENT: QDMA_GLBL2_IDENTIFIER
QDMA_GLBL2_IDENTIFIER | 0x100 |  |  |  | 32 | [22 empty] | MM_ST | PF
|  | identifier | ro | uint | [31:8] | 24'h1fd700 |  | identifier
|  | version | ro | uint | [7:0] | 8'h1 |  | version
# COMMENT: QDMA_GLBL2_CHANNEL_INST
QDMA_GLBL2_CHANNEL_INST | 0x114 |  |  |  | 32 | [22 empty] | MM_ST | PF
|  | Reserved | raz | uint | [31:18] | 0 |  | Reserved
|  | c2h_st | ro | boolean | [17] | 1 |  | A one indicates the C2H ST engine is instantiated
|  | h2c_st | ro | boolean | [16] | 1 |  | A one indicates the H2C ST engine is instantiated
|  | Reserved | raz | uint | [15:12] | 0 |  | Reserved
|  | c2h_eng | ro | boolean | [11:8] | 4'b1111 |  | A one indicates the C2H MM engine is instantiated
|  | Reserved | raz | uint | [7:4] | 0 |  | Reserved
|  | h2c_eng | ro | boolean | [3:0] | 4'b1111 |  | A one indicates the H2C MM engine is instantiated
# COMMENT: QDMA_GLBL2_CHANNEL_MDMA
QDMA_GLBL2_CHANNEL_MDMA | 0x118 |  |  |  | 32 | [22 empty] | MM_ST | PF
|  | Reserved | raz | uint | [31:18] | 0 |  | Reserved
|  | c2h_st | ro | boolean | [17] | 1 |  | A one indicates the C2H ST engine is QDMA
|  | h2c_st | ro | boolean | [16] | 1 |  | A one indicates the H2C ST engine is QDMA
|  | Reserved | raz | uint | [15:12] | 0 |  | Reserved
|  | c2h_eng | ro | boolean | [11:8] | 4'b1111 |  | A one indicates the C2H MM engine is QDMA. This value is connected to the attribute field attr_dma.ch_multq[3:0]. Regardless of whether the bit is set or not MM3 and MM2 cannot be used for QDMA.
|  | Reserved | raz | uint | [7:4] | 0 |  | Reserved
|  | h2c_eng | ro | boolean | [3:0] | 4'b1111 |  | A one indicates the H2C MM engine is QDMA. This value is connected to the attribute field attr_dma.ch_multq[3:0]. Regardless of whether the bit is set or not MM3 and MM2 cannot be used for QDMA.
# COMMENT: QDMA_GLBL2_CHANNEL_STRM
QDMA_GLBL2_CHANNEL_STRM | 0x11C |  |  |  | 32 | [22 empty] | MM_ST | PF
|  | Reserved | raz | uint | [31:18] | 0 |  | Reserved
|  | c2h_st | ro | boolean | [17] | 1 |  | A one indicates it is a Stream mode dma engine.
|  | h2c_st | ro | boolean | [16] | 1 |  | A one indicates it is a Stream mode dma engine.
|  | Reserved | raz | uint | [15:12] | 0 |  | Reserved
|  | c2h_eng | ro | boolean | [11:8] | 0 |  | A one indicates it is a Stream mode XDMA engine. This value is connected to the attribute field attr_dma.ch_stream[3:0]
|  | Reserved | raz | uint | [7:4] | 0 |  | Reserved
|  | h2c_eng | ro | boolean | [3:0] | 0 |  | A one indicates it is a Stream mode XDMA engine. This value is connected to the attribute field attr_dma.ch_stream[3:0]
# COMMENT: QDMA_GLBL2_CHANNEL_QDMA_CAP
QDMA_GLBL2_CHANNEL_QDMA_CAP | 0x120 |  |  |  | 32 | [22 empty] | MM_ST | PF
|  | Reserved | raz | uint | [31:12] | 0 |  | Reserved
|  | multiq_max | ro | uint | [11:0] | 0 |  | The number of queues supported minus one.
# COMMENT: QDMA_GLBL2_CHANNEL_PASID_CAP
QDMA_GLBL2_CHANNEL_PASID_CAP | 0x128 |  |  |  | 32 | [22 empty] | MM_ST | PF
|  | Reserved | raz | uint | [31:2] | 0 |  | Reserved
|  | bridge_pasid_en | ro | boolean | [1] | 0 |  | A one indicates that the Bridge slave requests are PASID capable.
|  | dma_pasid_en | ro | boolean | [0] | 0 |  | A one indicates that the DMA requests are PASID capable.
# COMMENT: QDMA_GLBL2_SYSTEM_ID
QDMA_GLBL2_SYSTEM_ID | 0x130 |  |  |  | 32 | [22 empty] | MM_ST | PF
|  | Reserved | raz | uint | [31:16] | 0 |  | Reserved
|  | system_id | ro | uint | [15:0] | 0 |  | Returns the system_id attribute/parameter
# COMMENT: QDMA_GLBL2_MISC_CAP
QDMA_GLBL2_MISC_CAP | 0x134 |  |  |  | 32 | [22 empty] | MM_ST | PF
|  | misc_cap | ro | uint | [31:0] | 0 |  | Miscellaneous capabilities advertised in attributes
# COMMENT: QDMA_GLBL2_DBG_PCIE_RQ0
QDMA_GLBL2_DBG_PCIE_RQ0 | 0x1B8 |  |  |  | 32 | [22 empty] | MM_ST | PF
|  | nph_avl | ro | uint | [31:20] | 0 |  | NPH credits available
|  | rcb_avl | ro | uint | [19:9] | 64 |  | RCB credits available (32B granularity).
|  | slv_rd_credits | ro | uint | [8:2] | 0 |  | Bridge slave read ordering credits
|  | tag_ep | ro | uint | [1:0] | 0 |  | Tag pool empty status
# COMMENT: QDMA_GLBL2_DBG_PCIE_RQ1
QDMA_GLBL2_DBG_PCIE_RQ1 | 0x1BC |  |  |  | 32 | [22 empty] | MM_ST | PF
|  | Reserved | raz | uint | [31:21] | 0 |  | Reserved
|  | tag_fl | ro | uint | [20:19] | 2'b11 |  | Tag pool full status
|  | wtlp_header_fifo_fl | ro | boolean | [18] | 0 |  | Wtlp header fifo_fl
|  | wtlp_header_fifo_ep | ro | boolean | [17] | 1 |  | Wtlp header fifo ep
|  | rq_fifo_ep | ro | boolean | [16] | 1 |  | rq fifo empty
|  | rq_fifo_fl | ro | boolean | [15] | 0 |  | fifo full
|  | tlpsm | ro | uint | [14:12] | 0 |  | tlp state
|  | tlpsm512 | ro | uint | [11:9] | 0 |  | tlp512 state
|  | rreq_rcb_ok | ro | boolean | [8] | 0 |  | Read request has sufficient RCB
|  | rreq0_slv | ro | boolean | [7] | 0 |  | Read request slot0 is slave request
|  | rreq0_vld | ro | boolean | [6] | 0 |  | Read request slot0 pending
|  | rreq0_rdy | ro | boolean | [5] | 0 |  | Read request slot0 ready
|  | rreq1_slv | ro | boolean | [4] | 0 |  | Read request slot1 is slave request
|  | rreq1_vld | ro | boolean | [3] | 0 |  | Read request slot1 pending
|  | rreq1_rdy | ro | boolean | [2] | 0 |  | Read request slot1 ready
|  | wtlp_req | ro | boolean | [1] | 0 |  | Wtlp req
|  | wtlp_straddle | ro | boolean | [0] | 0 |  | Wtlp straddle
# COMMENT: QDMA_GLBL2_DBG_AXIMM_WR0
QDMA_GLBL2_DBG_AXIMM_WR0 | 0x1C0 |  |  |  | 32 | [22 empty] | MM_ST | PF
|  | Reserved | raz | uint | [31:27] | 0 |  | Reserved
|  | wr_req | ro | boolean | [26] | 0 |  | wr_req
|  | wr_chn | ro | uint | [25:23] | 0 |  | wr_chn
|  | wtlp_data_fifo_ep | ro | boolean | [22] | 1 |  | wtlp_data_fifo_ep
|  | wpl_fifo_ep | ro | boolean | [21] | 1 |  | wpl_fifo_ep
|  | brsp_claim_chn | ro | uint | [20:18] | 0 |  | brsp_claim_chn
|  | wrreq_cnt | ro | uint | [17:12] | 0 |  | wrreq_cnt
|  | bid | ro | uint | [11:9] | 0 |  | bid
|  | bvalid | ro | boolean | [8] | 0 |  | bvalid
|  | bready | ro | boolean | [7] | 0 |  | bready
|  | wvalid | ro | boolean | [6] | 0 |  | wvalid
|  | wready | ro | boolean | [5] | 1 |  | wready
|  | awid | ro | uint | [4:2] | 0 |  | awid
|  | awvalid | ro | boolean | [1] | 0 |  | awvalid
|  | awready | ro | boolean | [0] | 1 |  | awready
# COMMENT: QDMA_GLBL2_DBG_AXIMM_WR1
QDMA_GLBL2_DBG_AXIMM_WR1 | 0x1C4 |  |  |  | 32 | [22 empty] | MM_ST | PF
|  | Reserved | raz | uint | [31:30] | 0 |  | Reserved
|  | brsp_cnt4 | ro | uint | [29:24] | 0 |  | brsp_cnt4
|  | brsp_cnt3 | ro | uint | [23:18] | 0 |  | brsp_cnt3
|  | brsp_cnt2 | ro | uint | [17:12] | 0 |  | brsp_cnt2
|  | brsp_cnt1 | ro | uint | [11:6] | 0 |  | brsp_cnt1
|  | brsp_cnt0 | ro | uint | [5:0] | 0 |  | brsp_cnt0
# COMMENT: QDMA_GLBL2_DBG_AXIMM_RD0
QDMA_GLBL2_DBG_AXIMM_RD0 | 0x1C8 |  |  |  | 32 | [22 empty] | MM_ST | PF
|  | Reserved | raz | uint | [31:23] | 0 |  | Reserved
|  | pnd_cnt | ro | uint | [22:17] | 0 |  | pnd_cnt
|  | rd_req | ro | boolean | [16] | 0 |  | rd_req
|  | rd_chnl | ro | uint | [15:13] | 0 |  | rd_chnl
|  | rrsp_claim_chnl | ro | uint | [12:10] | 0 |  | rrsp_claim_chnl
|  | rid | ro | uint | [9:7] | 0 |  | rid
|  | rvalid | ro | boolean | [6] | 0 |  | rvalid
|  | rready | ro | boolean | [5] | 0 |  | rready
|  | arid | ro | uint | [4:2] | 0 |  | arid
|  | arvalid | ro | boolean | [1] | 0 |  | arvalid
|  | arready | ro | boolean | [0] | 1 |  | arready
# COMMENT: QDMA_GLBL2_DBG_AXIMM_RD1
QDMA_GLBL2_DBG_AXIMM_RD1 | 0x1CC |  |  |  | 32 | [22 empty] | MM_ST | PF
|  | Reserved | raz | uint | [31:30] | 0 |  | Reserved
|  | rrsp_cnt4 | ro | uint | [29:24] | 0 |  | rrsp_cnt4
|  | rrsp_cnt3 | ro | uint | [23:18] | 0 |  | rrsp_cnt3
|  | rrsp_cnt2 | ro | uint | [17:12] | 0 |  | rrsp_cnt2
|  | rrsp_cnt1 | ro | uint | [11:6] | 0 |  | rrsp_cnt1
|  | rrsp_cnt0 | ro | uint | [5:0] | 0 |  | rrsp_cnt0
# COMMENT: QDMA_GLBL2_DBG_FAB0
QDMA_GLBL2_DBG_FAB0 | 0x1D0 |  |  |  | 32 | [22 empty] | MM_ST | PF
|  | h2c_inb_conv_in_vld | ro | boolean | [31] | 0
|  | h2c_inb_conv_in_rdy | ro | boolean | [30] | 1
|  | h2c_seg_in_vld | ro | boolean | [29] | 0
|  | h2c_seg_in_rdy | ro | boolean | [28] | 1
|  | h2c_seg_out_vld | ro | uint | [27:24] | 0
|  | h2c_seg_out_rdy | ro | boolean | [23] | 0
|  | h2c_mst_crdt_stat | ro | uint | [22:16] | 0 |  | H2C Master available async credits
|  | c2h_slv_afifo_full | ro | boolean | [15] | 0 |  | C2H Slave async fifo full
|  | c2h_slv_afifo_empty | ro | boolean | [14] | 1 |  | C2H Slave async fifo empty
|  | c2h_deseg_seg_vld | ro | uint | [13:10] | 0
|  | c2h_deseg_seg_rdy | ro | boolean | [9] | 1
|  | c2h_deseg_out_vld | ro | boolean | [8] | 0
|  | c2h_deseg_out_rdy | ro | boolean | [7] | 1
|  | c2h_inb_deconv_out_vld | ro | boolean | [6] | 0
|  | c2h_inb_deconv_out_rdy | ro | boolean | [5] | 1
|  | c2h_dsc_crdt_afifo_full | ro | boolean | [4] | 0 |  | C2H dsc crdt async fifo full
|  | c2h_dsc_crdt_afifo_empty | ro | boolean | [3] | 1 |  | C2H dsc crdt async fifo empty
|  | irq_in_afifo_full | ro | boolean | [2] | 0 |  | IRQ in async fifo full
|  | irq_in_afifo_empty | ro | boolean | [1] | 1 |  | IRQ in async fifo empty
|  | imm_crd_afifo_empty | ro | boolean | [0] | 1 |  | Imm crdt async fifo empty
# COMMENT: QDMA_GLBL2_DBG_FAB1
QDMA_GLBL2_DBG_FAB1 | 0x1D4 |  |  |  | 32 | [22 empty] | MM_ST | PF
|  | byp_out_crdt_stat | ro | uint | [31:25] | 0 |  | Bypass out avail async fifo credits
|  | tm_dsc_sts_crdt_stat | ro | uint | [24:18] | 0 |  | Tm dsc sts avail async fifo credits
|  | c2h_cmn_afifo_full | ro | boolean | [17] | 0 |  | C2H WRB async fifo full
|  | c2h_cmn_afifo_empty | ro | boolean | [16] | 1 |  | C2H WRB async fifo empty
|  | Reserved | raz | uint | [15:13] | 0 |  | Reserved
|  | c2h_byp_in_afifo_full | ro | uint | [12] | 0 |  | C2H Bypass In async fifo full
|  | Reserved | raz | uint | [11:9] | 0 |  | Reserved
|  | c2h_byp_in_afifo_empty | ro | uint | [8] | 1 |  | C2H Bypass in async fifo empty
|  | Reserved | raz | uint | [7:5] | 0 |  | Reserved
|  | h2c_byp_in_afifo_full | ro | uint | [4] | 0 |  | H2C Bypass in async fifo full
|  | Reserved | raz | uint | [3:1] | 0 |  | Reserved
|  | h2c_byp_in_afifo_empty | ro | uint | [0] | 1 |  | H2C Bypass in async fifo empty
# COMMENT: QDMA_GLBL2_DBG_MATCH_SEL
QDMA_GLBL2_DBG_MATCH_SEL | 0x1F4 |  |  |  | 32 | [22 empty] | MM_ST | PF
|  | rsv | raz | uint | [31:18] | 0 |  | reserved
|  | csr_sel | rw | uint | [17:13] | 0 |  | Data debug bus0 selection if csr_en is set
|  | csr_en | rw | uint | [12] | 0 |  | Select data debug bus0 info based on field csr_sel instead of normal debug select control
|  | rotate1 | rw | uint | [11:10] | 0 |  | Rotate data debug bus1 by value * 64 bits
|  | rotate0 | rw | uint | [9:8] | 0 |  | Rotate data debug bus0 by value * 64 bits
|  | sel | rw | uint | [7:0] | 0 |  | debug data select.
# COMMENT: QDMA_GLBL2_DBG_MATCH_MSK
QDMA_GLBL2_DBG_MATCH_MSK | 0x1F8 |  |  |  | 32 | [22 empty] | MM_ST | PF
|  | mask | rw | uint | [31:0] | 0 |  | debug match mask
# COMMENT: QDMA_GLBL2_DBG_MATCH_PAT
QDMA_GLBL2_DBG_MATCH_PAT | 0x1FC |  |  |  | 32 | [22 empty] | MM_ST | PF
|  | pattern | rw | uint | [31:0] | 0 |  | debug match pattern
# COMMENT: QDMA_GLBL_RNG_SZ_1
QDMA_GLBL_RNG_SZ_1 | 0x204 |  |  |  | 32 | [22 empty] | MM_ST | PF_VF
|  | Reserved | raz | uint | [31:16] | 16'h0 |  | Reserved
|  | ring_size | rw | uint | [15:0] | 16'd511 |  | Ring Size (including Write back status location)
# COMMENT: QDMA_GLBL_RNG_SZ_2
QDMA_GLBL_RNG_SZ_2 | 0x208 |  |  |  | 32 | [22 empty] | MM_ST | PF_VF
|  | Reserved | raz | uint | [31:16] | 16'h0 |  | Reserved
|  | ring_size | rw | uint | [15:0] | 16'd511 |  | Ring Size (including Write back status location)
# COMMENT: QDMA_GLBL_RNG_SZ_3
QDMA_GLBL_RNG_SZ_3 | 0x20C |  |  |  | 32 | [22 empty] | MM_ST | PF_VF
|  | Reserved | raz | uint | [31:16] | 16'h0 |  | Reserved
|  | ring_size | rw | uint | [15:0] | 16'd511 |  | Ring Size (including Write back status location)
# COMMENT: QDMA_GLBL_RNG_SZ_4
QDMA_GLBL_RNG_SZ_4 | 0x210 |  |  |  | 32 | [22 empty] | MM_ST | PF_VF
|  | Reserved | raz | uint | [31:16] | 16'h0 |  | Reserved
|  | ring_size | rw | uint | [15:0] | 16'd511 |  | Ring Size (including Write back status location)
# COMMENT: QDMA_GLBL_RNG_SZ_5
QDMA_GLBL_RNG_SZ_5 | 0x214 |  |  |  | 32 | [22 empty] | MM_ST | PF_VF
|  | Reserved | raz | uint | [31:16] | 16'h0 |  | Reserved
|  | ring_size | rw | uint | [15:0] | 16'd511 |  | Ring Size (including Write back status location)
# COMMENT: QDMA_GLBL_RNG_SZ_6
QDMA_GLBL_RNG_SZ_6 | 0x218 |  |  |  | 32 | [22 empty] | MM_ST | PF_VF
|  | Reserved | raz | uint | [31:16] | 16'h0 |  | Reserved
|  | ring_size | rw | uint | [15:0] | 16'd511 |  | Ring Size (including Write back status location)
# COMMENT: QDMA_GLBL_RNG_SZ_7
QDMA_GLBL_RNG_SZ_7 | 0x21C |  |  |  | 32 | [22 empty] | MM_ST | PF_VF
|  | Reserved | raz | uint | [31:16] | 16'h0 |  | Reserved
|  | ring_size | rw | uint | [15:0] | 16'd511 |  | Ring Size (including Write back status location)
# COMMENT: QDMA_GLBL_RNG_SZ_8
QDMA_GLBL_RNG_SZ_8 | 0x220 |  |  |  | 32 | [22 empty] | MM_ST | PF_VF
|  | Reserved | raz | uint | [31:16] | 16'h0 |  | Reserved
|  | ring_size | rw | uint | [15:0] | 16'd511 |  | Ring Size (including Write back status location)
# COMMENT: QDMA_GLBL_RNG_SZ_9
QDMA_GLBL_RNG_SZ_9 | 0x224 |  |  |  | 32 | [22 empty] | MM_ST | PF_VF
|  | Reserved | raz | uint | [31:16] | 16'h0 |  | Reserved
|  | ring_size | rw | uint | [15:0] | 16'd511 |  | Ring Size (including Write back status location)
# COMMENT: QDMA_GLBL_RNG_SZ_A
QDMA_GLBL_RNG_SZ_A | 0x228 |  |  |  | 32 | [22 empty] | MM_ST | PF_VF
|  | Reserved | raz | uint | [31:16] | 16'h0 |  | Reserved
|  | ring_size | rw | uint | [15:0] | 16'd511 |  | Ring Size (including Write back status location)
# COMMENT: QDMA_GLBL_RNG_SZ_B
QDMA_GLBL_RNG_SZ_B | 0x22C |  |  |  | 32 | [22 empty] | MM_ST | PF_VF
|  | Reserved | raz | uint | [31:16] | 16'h0 |  | Reserved
|  | ring_size | rw | uint | [15:0] | 16'd511 |  | Ring Size (including Write back status location)
# COMMENT: QDMA_GLBL_RNG_SZ_C
QDMA_GLBL_RNG_SZ_C | 0x230 |  |  |  | 32 | [22 empty] | MM_ST | PF_VF
|  | Reserved | raz | uint | [31:16] | 16'h0 |  | Reserved
|  | ring_size | rw | uint | [15:0] | 16'd511 |  | Ring Size (including Write back status location)
# COMMENT: QDMA_GLBL_RNG_SZ_D
QDMA_GLBL_RNG_SZ_D | 0x234 |  |  |  | 32 | [22 empty] | MM_ST | PF_VF
|  | Reserved | raz | uint | [31:16] | 16'h0 |  | Reserved
|  | ring_size | rw | uint | [15:0] | 16'd511 |  | Ring Size (including Write back status location)
# COMMENT: QDMA_GLBL_RNG_SZ_E
QDMA_GLBL_RNG_SZ_E | 0x238 |  |  |  | 32 | [22 empty] | MM_ST | PF_VF
|  | Reserved | raz | uint | [31:16] | 16'h0 |  | Reserved
|  | ring_size | rw | uint | [15:0] | 16'd511 |  | Ring Size (including Write back status location)
# COMMENT: QDMA_GLBL_RNG_SZ_F
QDMA_GLBL_RNG_SZ_F | 0x23C |  |  |  | 32 | [22 empty] | MM_ST | PF_VF
|  | Reserved | raz | uint | [31:16] | 16'h0 |  | Reserved
|  | ring_size | rw | uint | [15:0] | 16'd511 |  | Ring Size (including Write back status location)
# COMMENT: QDMA_GLBL_RNG_SZ_10
QDMA_GLBL_RNG_SZ_10 | 0x240 |  |  |  | 32 | [22 empty] | MM_ST | PF_VF
|  | Reserved | raz | uint | [31:16] | 16'h0 |  | Reserved
|  | ring_size | rw | uint | [15:0] | 16'd511 |  | Ring Size (including Write back status location)
# COMMENT: QDMA_GLBL_ERR_STAT
QDMA_GLBL_ERR_STAT | 0x248 |  |  |  | 32 | [22 empty] | MM_ST | PF_VF
|  | Reserved | raz | uint | [31:18] | 0 |  | Reserved
|  | err_fab | wtc | boolean | [17] | 0 |  | Indicates an error was encountered in one of the fabric interface blocks
|  | err_h2c_st | wtc | boolean | [16] | 0 |  | Indicates an error was encountered by H2C-ST.
|  | err_bdg | wtc | boolean | [15] | 0 |  | Indicates an error was encountered by the Bridge.
|  | ind_ctxt_cmd_err | wtc | boolean | [14:9] | 0
|  | err_c2h_st | wtc | boolean | [8] | 0 |  | Indicates an error was encountered by C2H-ST.
|  | err_c2h_mm_1 | wtc | boolean | [7] | 0 |  | Indicates an error was encountered by C2H-MM Channel1.
|  | err_c2h_mm_0 | wtc | boolean | [6] | 0 |  | Indicates an error was encountered by C2H-MM Channel0.
|  | err_h2c_mm_1 | wtc | boolean | [5] | 0 |  | Indicates an error was encountered by H2C-MM Channel1.
|  | err_h2c_mm_0 | wtc | boolean | [4] | 0 |  | Indicates an error was encountered by H2C-MM Channel0.
|  | err_trq | wtc | boolean | [3] | 0
|  | err_dsc | wtc | boolean | [2] | 0
|  | err_ram_dbe | wtc | boolean | [1] | 0
|  | err_ram_sbe | wtc | boolean | [0] | 0
# COMMENT: QDMA_GLBL_ERR_MASK
QDMA_GLBL_ERR_MASK | 0x24C |  |  |  | 32 | [22 empty] | MM_ST | PF_VF
|  | mask | rw | uint | [31:0] | 0 |  | Output error enable mask. See QDMA_GLBL_ERR_STAT_A definition
# COMMENT: QDMA_GLBL_DSC_CFG
QDMA_GLBL_DSC_CFG | 0x250 |  |  |  | 32 | [22 empty] | MM_ST | PF_VF
|  | Reserved | raz | uint | [31:10] | 0 |  | Reserved
|  | Unc_ovr_cor | rw | boolean | [9] | 0 |  | Uncorrectable log overwrite correctable
|  | ctxt_fer_dis | rw | boolean | [8] | 0 |  | Log both dsc and dma error bit in context, not just first
|  | Reserved | rw | uint | [7:6] | 0 |  | Reserved
|  | Max_dsc_fetch | rw | uint | [5:3] | 6 |  | Max number of descriptors (8 << max_dsc_fetch) to fetch in one request. Effective fetch read request size in bytes is Min(MRRS, descr_size* (8 << max_dsc_fetch)) // Max value is 6
|  | wb_acc_int | rw | uint | [2:0] | 0 |  | Writeback interval if writebacks are enabled for a queue configured for internal mode. 3'h0: 4 3'h1: 8 3'h2: 16 3'h3: 32 3'h4: 64 3'h5: 128 3'h6: 256 3'h7: 512
# COMMENT: QDMA_GLBL_DSC_ERR_STS
QDMA_GLBL_DSC_ERR_STS | 0x254 |  |  |  | 32 | [22 empty] | MM_ST | PF_VF
|  | Reserved | raz | uint | [31:26] | 0 |  | Reserved
|  | port_id | wtc | boolean | [25] | 0 |  | Queue space access from AXI with mismatching port_id detected
|  | sbe | wtc | boolean | [24] | 0 |  | Correctable single bit error found when accessing Descriptor Context Ram (hw, sw, crd)
|  | dbe | wtc | boolean | [23] | 0 |  | Uncorrectable double bit error found when accessing Descriptor Context Ram (hw, sw, crd)
|  | rq_cancel | wtc | boolean | [22] | 0 |  | Descriptor fetch was cancelled in DMA due to disable register status.
|  | dsc | wtc | boolean | [21] | 0 |  | Queue update error
|  | dma | wtc | boolean | [20] | 0 |  | UNC_ERR_DMA. Dma engine reported an error.
|  | flr_cancel | wtc | boolean | [19] | 0 |  | Descriptor fetch was cancelled in DMA due to FLR
|  | Reserved |  | uint | [18:17] | 0 |  | Reserved
|  | dat_poison | wtc | boolean | [16] | 0 |  | Descriptor fetch completion contained poison data
|  | timeout | wtc | boolean | [9] | 0 |  | Descriptor fetch completion timed out
|  | flr | wtc | boolean | [8] | 0 |  | Descriptor fetch completion had flr error.
|  | tag | wtc | boolean | [6] | 0 |  | Descriptor fetch completion had unexpected tag.
|  | addr | wtc | boolean | [5] | 0 |  | Descriptor fetch completion had address mismatch
|  | param | wtc | boolean | [4] | 0 |  | Descriptor fetch completion had parameter mismatch.
|  | bcnt | wtc | boolean | [3] | 0 |  | Unexpected Byte count in completion
|  | ur_ca | wtc | boolean | [2] | 0 |  | Descriptor fetch completion had unsupported request or completer abort status.
|  | poison | wtc | boolean | [1] | 0 |  | Descriptor fetch completion had header poison status
# COMMENT: QDMA_GLBL_DSC_ERR_MSK
QDMA_GLBL_DSC_ERR_MSK | 0x258 |  |  |  | 32 | [22 empty] | MM_ST | PF_VF
|  | mask | rw | uint | [31:0] | 0 |  | Output error enable mask. See QDMA_GLBL_DSC_ERR_STS_A .
# COMMENT: QDMA_GLBL_DSC_ERR_LOG0
QDMA_GLBL_DSC_ERR_LOG0 | 0x25C |  |  |  | 32 | [22 empty] | MM_ST | PF_VF
|  | valid | rw | boolean | [31] | 0 |  | Error logs are valid
|  | sel | rw | boolean | [30] | 0 |  | DMA direction of error 0: H2C 1: C2H
|  | Reserved | rw | uint | [29:13] | 0 |  | Reserved
|  | qid | rw | uint | [12:0] | 0 |  | Queue ID of error
# COMMENT: QDMA_GLBL_DSC_ERR_LOG1
QDMA_GLBL_DSC_ERR_LOG1 | 0x260 |  |  |  | 32 | [22 empty] | MM_ST | PF_VF
|  | Reserved | raz | uint | [31:28] | 0 |  | Reserved
|  | cidx | rw | uint | [27:12] | 0 |  | The CIDX of the queue at the time of the error. If port_id mismatch, this is the port_id of the request.
|  | Reserved | raz |  | [11:9] | 0 |  | Reserved
|  | sub_type | rw | uint | [8:5] | 0 |  | Error sub-type. For queue update error only. 0: non update_err 2: PIDX update overflow. Too many descriptors posted compared to ring size. 3: Received or subtracted too many credits 4: Fenced credit received but credits not enabled 5: Virtio avail ring index and flag addresses straddle 4k boundary, not supported.
|  | err_type | rw | uint | [4:0] | 0 |  | Error type. If QMDA_GLBL_DSC_ERR_LOG0 valid is set, this indicates which unmasked error happened first and the error type in the status register that is recorded in the logs.
# QDMA_GLBL_DSC_ERR_LOG2 at address 0x27c
# COMMENT: QDMA_GLBL_TRQ_ERR_STS
QDMA_GLBL_TRQ_ERR_STS | 0x264 |  |  |  | 32 | [22 empty] | MM_ST | PF_VF
|  | Reserved | raz | uint | [31:8] | 0 |  | Reserved
|  | tcp_qspc_timeout | wtc | boolean | [7] | 0 |  | Timeout on request to dma internal queue space register
|  | Reserved | raz | boolean | [6] | 0 |  | Reserved
|  | qid_range | wtc | boolean | [5] | 0 |  | A function attempted to access a qid via queue space registers beyond the queues allocated to it in the function map RAM.
|  | qspc_unmapped | wtc | boolean | [4] | 0 |  | Access targeted unmapped register space via queue space pathway.
|  | tcp_csr_timeout | wtc | boolean | [3] | 0 |  | Timeout on request to dma internal csr register
|  | Reserved | raz | boolean | [2] | 0 |  | Reserved
|  | vf_access_err | wtc | boolean | [1] | 0 |  | A VF attempted to access Global register space or Function map.
|  | csr_unmapped | wtc | boolean | [0] | 0 |  | Access targeted unmapped register space via CSR pathway
# COMMENT: QDMA_GLBL_TRQ_ERR_MSK
QDMA_GLBL_TRQ_ERR_MSK | 0x268 |  |  |  | 32 | [22 empty] | MM_ST | PF_VF
|  | mask | rw | uint | [31:0] | 0 |  | Enable logging mask. See QDMA_GLBL_TRQ_ERR_STS definition.
# COMMENT: QDMA_GLBL_TRQ_ERR_LOG
QDMA_GLBL_TRQ_ERR_LOG | 0x26C |  |  |  | 32 | [22 empty] | MM_ST | PF_VF
|  | src | rw | boolean | [31] | 0 |  | The source of the tar map error. 0: via CSR pathway, 1: via Queue Space pathway
|  | target | rw | uint | [30:27] | 0 |  | The target of the register access. 0: UNMAPPED 1: DMA_TRQ_SEL_GLBL1 2: DMA_TRQ_SEL_GLBL2 3: QDMA_TRQ_SEL_GLBL 4: QDMA_TRQ_SEL_FMAP 5: QDMA_TRQ_SEL_IRQ 6: QDMA_TRQ_SEL_IND 7: QDMA_TRQ_SEL_C2H 8: QDMA_TRQ_SEL_H2C 9: XDMA_TRQ_SEL_C2H_MM0 10: XDMA_TRQ_SEL_C2H_MM1 11: XDMA_TRQ_SEL_H2C_MM0 12: XDMA_TRQ_SEL_H2C_MM1 13: MDMA_TRQ_SEL_C2H_2 14: QDMA_TRQ_SEL_QUEUE_PF
|  | func | rw | uint | [26:17] | 0 |  | Register access space function
|  | address | rw | uint | [16:0] | 0 |  | Register access space address
# COMMENT: QDMA_GLBL_DSC_DBG_DAT0
QDMA_GLBL_DSC_DBG_DAT0 | 0x270 |  |  |  | 32 | [22 empty] | MM_ST | PF_VF
|  | Reserved | raz | uint | [31:30] | 0 |  | Reserved
|  | ctxt_arb_dir | ro | boolean | [29] | 0 |  | DMA direction of arbitration request for descriptor queue context. Use QDMA_DSC_DBG_CTL to select which arbiter source is read.
|  | ctxt_arb_qid | ro | uint | [28:17] | 0 |  | Qid of arbitration request for descriptor queue context. Use QDMA_DSC_DBG_CTL to select which arbiter source is read.
|  | ctxt_arb_req | ro | uint | [16:12] | 0 |  | Vector of ctxt arbitration requesters. Bit position map: EVT_SRC =0, TRQ_SRC =1, WBC_SRC=2, CRD_SRC=3, IND_SRC=4
|  | irq_fifo_fl | ro | boolean | [11] | 0 |  | Immediate Irq fifo is full
|  | tm_dsc_stall | ro | boolean | [10] | 0 |  | Tm_dsc_sts output is backpressured
|  | rrq_stall | ro | uint | [9:8] | 0 |  | Bit1: C2H read request stall Bit0: H2C read request stall
|  | rcp_fifo_spc_stall | ro | uint | [7:6] | 0 |  | Bit1: C2H read completion space stall Bit0: H2C read completion space stall
|  | rrq_fifo_spc_stall | ro | uint | [5:4] | 0 |  | Bit1: C2H read request fifo space stall Bit0: H2C read request fifo space stall
|  | fab_mrkr_rsp_stall | ro | uint | [3:2] | 0 |  | Bit1: C2H mrkr_rsp stall Bit0: H2C mrkr_rsp_stall
|  | dsc_out_stall | ro | uint | [1:0] | 0 |  | Bit 1: C2H descriptor bypass out stall (vld && ~rdy) Bit 0: H2C descriptor bypass out stall (vld && ~rdy)
# COMMENT: QDMA_GLBL_DSC_DBG_DAT1
QDMA_GLBL_DSC_DBG_DAT1 | 0x274 |  |  |  | 32 | [22 empty] | MM_ST | PF_VF
|  | Reserved | raz | uint | [31:28] | 0 |  | Reserved
|  | evt_spc_c2h | ro | uint | [27:22] | 0 |  | Event space for C2H
|  | evt_sp_h2c | ro | uint | [21:16] | 0 |  | Event space for H2C
|  | dsc_spc_c2h | ro | uint | [15:8] | 0 |  | Descriptor fetch completion RAM space for C2H
|  | dsc_spc_h2c | ro | uint | [7:0] | 0 |  | Descriptor fetch completion RAM space for H2C.
#QDMA_GLBL_DSC_DBG_CTL
QDMA_GLBL_DSC_DBG_CTL | 0x278 |  |  |  | 32 | [22 empty] | MM_ST | PF_VF
|  | Reserved | raz | uint | [31:3] | 0 |  | Reserved
|  | select | rw | uint | [2:0] | 0 |  | Specifies which descriptor ctxt arbitration source to select for debug. TRQ_SRC_ENC = 0, WBC_SRC_ENC = 1, CRD_SRC_ENC= 2, IND_SRC_ENC = 3, EVT_SRC_ENC = 4, IMM_SRC_ENC = 5, RCP_SRC_ENC = 6 , FEN_SRC_ENC = 7
#COMMENT: QDMA_GLBL_DSC_ERR_LOG2
QDMA_GLBL_DSC_ERR_LOG2 | 0x27c |  |  |  | 32 | [22 empty] | MM_ST | PF_VF
|  | old_pidx | rw | uint | [31:16] | 0 |  | The pidx value from context at the time of the error.
|  | new_pidx | rw | uint | [15:0] | 0 |  | The updated pidx at the time of the error.
#QDMA_GLBL_DBG_CFG | [7 empty] | not implemented
#QDMA_GLBL_DBG_REG[15:0] | [7 empty] | not implemented
#COMMENT: QDMA_GLBL_GLBL_INTERRUPT_CFG
QDMA_GLBL_GLBL_INTERRUPT_CFG | 0x2c4 |  |  |  | 32 | [22 empty] | MM_ST | PF_VF
|  | Reserved | raz | uint | [31:2] | 0 |  | Reserved
|  | lgcy_intr_pending | wtc | uint | [1] | 0 |  | Legacy interrupt pending
|  | en_lgcy_intr | rw | uint | [0] | 0 |  | Enable the legacy interrupt
#COMMENT: QDMA_GLBL_VCH_HOST_PROFILE[15:0]
QDMA_GLBL_VCH_HOST_PROFILE[15:0] | 0x2c8 |  |  |  | 32 | [22 empty] | MM_ST | PF_VF
|  | Reserved | raz | uint | [31:28] | 0 |  | Reserved
|  | vch_h2c_mm |  |  | [27:24] | 0 |  | H2C MM source virtual channel, 1'b1: AXIMM, 1'b0: PCIE
|  | vch_h2c_st |  |  | [23:20] | 0 |  | H2C ST source virtual channel, 1'b1: AXIMM, 1'b0: PCIE
|  | vch_dsc |  |  | [19:16] | 0 |  | Descriptor fetch and H2C/MM Writeback Virtual channel, 1'b1: AXIMM, 1'b0: PCIE
|  | vch_int_msg |  |  | [15:12] | 0 |  | Interrupt message write destination virtual channel, 1'b1: AXIMM, 1'b0: PCIE
|  | vch_int_aggr |  |  | [11:8] | 0 |  | Interrrupt aggregation write destination virtual channel, 1'b1: AXIMM, 1'b0: PCIE
|  | vch_cmpt | rw | uint | [7:4] | 0 |  | CMPT Engine write destination virtual channel, 1'b1: AXIMM, 1'b0: PCIE
|  | vch_c2h_payload | rw | uint | [3:0] | 0 |  | C2H ST payload write destination virtual channel, 1'b1: AXIMM, 1'b0: PCIE
#COMMENT: QDMA_GLBL_BRIDGE_HOST_PROFILE
QDMA_GLBL_BRIDGE_HOST_PROFILE | 0x308 |  |  |  | 32 | [22 empty] | MM_ST | PF_VF
|  | Reserved | raz | uint | [31:4] | 0 |  | Reserved
|  | bdg_host_id | rw | uint | [3:0] | 0 |  | Host ID for bridge
#COMMENT: QDMA_AXIMM_IRQ_DEST_ADDR[1:0]
QDMA_AXIMM_IRQ_DEST_ADDR[1:0] | 0x30c |  |  |  | 32 | [22 empty] | MM_ST | PF_VF
|  | addr | rw | uint | [31:0] | 0 |  | AXI Interrupt Destination Address (Entry 0 supplies the lower 32 bits and Entry 1 supplies the upper 32 bits)
# COMMENT:QDMA_FAB_ERR_LOG
QDMA_FAB_ERR_LOG | 0x314 |  |  |  | 32 | [22 empty] | MM_ST | PF_VF
|  | Reserved | raz | uint | [31:7] | 0 |  | Reserved
|  | src | rw | uint | [6:0] | 0 |  | Encoded value of the source of the first fabric error Refer to "dma5_fab_err_src" spreadsheet for details on the encoding used for various error sources
# COMMENT:QDMA_IND_CTXT_DATA_[7:0]
QDMA_IND_CTXT_DATA[7:0] | 0x804 |  |  |  | 32 | [22 empty] | MM_ST | PF
|  | data | rw | uint | [31:0] | 0 |  | context data [255:0]
# COMMENT:QDMA_IND_CTXT_MASK_[7:0]
QDMA_IND_CTXT_MASK[7:0] | 0x824 |  |  |  | 32 | [22 empty] | MM_ST | PF
|  | mask | rw | uint | [31:0] | 0 |  | context data mask [255:0]
# COMMENT: QDMA_IND_CTXT_CMD
QDMA_IND_CTXT_CMD | 0x844 |  |  |  | 32 | [22 empty] | MM_ST | PF
|  | Reserved | raz | uint | [31:20] | 0 |  | Reserved
|  | qid | rw | uint | [19:7] | 0 |  | Context access index: This value serves as the function number select for the FNC_STS and FMAP context accesses. For HOST_PROFILE, it is used to index which host profile to access. For per queue contexts this serves as the Queue ID to access.
|  | op | rw | uint | [6:5] | 0 |  | Opcode QDMA_CTXT_CMD_CLR = 0, Clears the context data. QDMA_CTXT_CMD_WR = 1 , Writes the context data QDMA_CTXT_CMD_RD = 2, Read the context data QDMA_CTXT_CMD_INV = 3, clears valid bit of the context whenever applicable. For timer this waits until the outstanding timer command for the queue is graduated.
|  | sel | rw | uint | [4:1] | 0 |  | 0= QDMA_CTXT_SELC_DEC_SW_C2H; C2H Descriptor SW Context 1 = QDMA_CTXT_SELC_DEC_SW_H2C; H2C descriptor SW context 2 = QDMA_CTXT_SELC_DEC_HW_C2H; C2H Descriptor HW Context 3= QDMA_CTXT_SELC_DEC_HW_H2C; H2C Descriptor HW Context 4 = QDMA_CTXT_SELC_DEC_CR_C2H; C2H Descriptor HW Context 5 = QDMA_CTXT_SELC_DEC_CR_H2C; H2C Descriptor HW Context 6 = QDMA_CTXT_SELC_WRB; CMPT / used ring Context 7 = QDMA_CTXT_SELC_PFTCH; C2H PFCH Context 8 = QDMA_CTXT_SELC_INT_COAL; Interrupt Aggregation Context 4'h9 = Reserved 4'hA = QDMA_CTXT_SELC_HOST_PROFILE; Host Profile Table (Only QDMA_CTXT_CMD_WR and QDMA_CTXT_CMD_RD supported) 4'hB = QDMA_CTXT_SELC_TIMER; Timer Context (Only QDMA_CTXT_CMD_INV supported) 4'hC = QDMA_CTXT_SELC_FMAP FMAP table write ((Only QDMA_CTXT_CMD_WR and QDMA_CTXT_CMD_RD supported) 4'hD = QDMA_CTXT_SELC_FNC_STS (Per function BME enable/Disable)
|  | busy | rw | boolean | [0] | 0 |  | Write will be dropped when busy = 1 Read data is invalid when busy = 1
# COMMENT: QDMA_C2H_TIMER_CNT
QDMA_C2H_TIMER_CNT[0:15] | 0xA00 |  |  |  | 32 | [22 empty] | CMPL | PF
|  | Reserved | raz | uint | [31:16] | 0 |  | Reserved
|  | timer_count | rw | uint | [15:0] | 0 |  | Timer threshold
# COMMENT: QDMA_C2H_CNT_TH
QDMA_C2H_CNT_TH[0:15] | 0xA40 |  |  |  | 32 | [22 empty] | CMPL | PF
|  | Reserved | raz | uint | [31:16] | 0 |  | Reserved
|  | theshold_count | rw | uint | [15:0] | 0 |  | Count threshold. The count value must be 2 more than intended. NOTE: These registers must be read only when the DMA is quiesced.
# COMMENT:QDMA_C2H_STAT_S_AXIS_C2H_ACCEPTED
QDMA_C2H_STAT_S_AXIS_C2H_ACCEPTED | 0xA88 |  |  |  | 32 |  | y | [20 empty] | ST | PF_VF
|  | Reserved | raz | uint | [31:18] | 0 |  | Reserved
|  | C2h_accepted | ro | uint | [17:0] | 0 |  | Number of C2H packets accepted from the user application that target PCIE
# COMMENT:QDMA_C2H_STAT_S_AXIS_WRB_ACCEPTED
QDMA_C2H_STAT_S_AXIS_WRB_ACCEPTED | 0xA8C |  |  |  | 32 |  | y | [20 empty] | ST | PF_VF
|  | Reserved | raz | uint | [31:18] | 0 |  | Reserved
|  | Wrb_accepted | ro | uint | [17:0] | 0 |  | Number of C2H write back packets accepted from the user application that target PCIE (blocking)
# COMMENT:QDMA_C2H_STAT_DESC_RSP_PKT_ACCEPTED
QDMA_C2H_STAT_DESC_RSP_PKT_ACCEPTED | 0xA90 |  |  |  | 32 |  | y | [20 empty] | ST | PF_VF
|  | Reserved | raz | uint | [31:18] | 0 |  | Reserved
|  | Dsc_rsp_pkt_accepted | ro | uint | [17:0] | 0 |  | Number of desc_rsp packet accepted for the packets that target PCIE
# COMMENT:QDMA_C2H_STAT_AXIS_PKG_CMP
QDMA_C2H_STAT_AXIS_PKG_CMP | 0xA94 |  |  |  | 32 |  | y | [20 empty] | ST | PF_VF
|  | Reserved | raz | uint | [31:18] | 0 |  | Reserved
|  | Pkg_cmp | ro | uint | [17:0] | 0 |  | The number of C2H packets completed from the C2H DMA write engine that target PCIE
# COMMENT:QDMA_C2H_STAT_DESC_RSP_ACCEPTED
QDMA_C2H_STAT_DESC_RSP_ACCEPTED | 0xA98 |  |  |  | 32 |  | y | [20 empty] | ST | PF
|  | Reserved | raz | uint | [31:18] | 0 |  | Reserved
|  | Dsc_rsp_accepted | ro | uint | [17:0] | 0 |  | The number of desc_rsp accepted including drop and error.
# COMMENT: QDMA_C2H_STAT_DESC_RSP_CMP
QDMA_C2H_STAT_DESC_RSP_CMP | 0xA9C |  |  |  | 32 |  | y | [20 empty] | ST | PF
|  | Reserved | raz | uint | [31:18] | 0 |  | Reserved
|  | Dsc_rsp_cmp | ro | uint | [17:0] | 0 |  | The number of desc_rsp completed, including drop and error in the C2H DMA write engine.
# COMMENT: QDMA_C2H_STAT_WRQ_OUT
QDMA_C2H_STAT_WRQ_OUT | 0xAA0 |  |  |  | 32 |  | y | [20 empty] | ST | PF
|  | Reserved | raz | uint | [31:18] | 0 |  | Reserved
|  | wrq_out | ro | uint | [17:0] | 0 |  | The number of WRQ driven from the C2H DMA write engine.
# COMMENT: QDMA_C2H_STAT_WPL_REN_ACCEPTED
QDMA_C2H_STAT_WPL_REN_ACCEPTED | 0xAA4 |  |  |  | 32 |  | y | [20 empty] | ST | PF
|  | Reserved | raz | uint | [31:18] | 0 |  | Reserved
|  | Wpl_ren_accepted | ro | uint | [17:0] | 0 |  | The number of WPL REN accepted in the C2H DMA write engine.
# COMMENT: QDMA_C2H_STAT_TOTAL_WRQ_LEN
QDMA_C2H_STAT_TOTAL_WRQ_LEN | 0xAA8 |  |  |  | 32 |  | y | [20 empty] | ST | PF
|  | Reserved | raz | uint | [31:18] | 0 |  | Reserved
|  | Total_wrq_len | ro | uint | [17:0] | 0 |  | The number of total WRQ length (including the empty packets) from the C2H DMA write engine.
# COMMENT: QDMA_C2H_STAT_TOTAL_WPL_LEN
QDMA_C2H_STAT_TOTAL_WPL_LEN | 0xAAC |  |  |  | 32 |  | y | [20 empty] | ST | PF
|  | Reserved | raz | uint | [31:18] | 0 |  | Reserved
|  | Total_wpl_len | ro | uint | [17:0] | 0 |  | The number of total WPL length (including the empty packets) from the C2H DMA write engine.
# COMMENT: QDMA_C2H_BUF_SZ_0
QDMA_C2H_BUF_SZ[0:15] | 0xAB0 |  |  |  | 32 | [22 empty] | ST | PF
|  | buf_size | rw | uint | [31:0] | 0 |  | C2H Buffer size for each descriptor in a given queue.
# COMMENT: QDMA_C2H_ERR_STAT
QDMA_C2H_ERR_STAT | 0xAF0 |  |  |  | 32 | [22 empty] | ST | PF_VF
|  | Reserved | raz | uint | [31:21] | 0 |  | Reserved
|  | wrb_port_id_err | wtc | boolean | [20] | 0 |  | CMPT Engine encountered a port_id mismatch on either CMPT or CMPT CIDX update
|  | hdr_par_err | wtc | boolean | [19] | 0 |  | Header parity error on C2H packet
|  | hdr_ecc_cor_err | wtc | boolean | [18] | 0 |  | single-bit ecc error on c2h packet header
|  | hdr_ecc_unc_err | wtc | boolean | [17] | 0 |  | multi-bit ecc error on c2h packet header
|  | avl_ring_dsc_err | wtc | boolean | [16] | 0 |  | Available ring fetch returns descriptor with error
|  | wrb_prty_err | wtc | boolean | [15] | 0 |  | Parity error detected on the C2H Completion
|  | wrb_cidx_err | wtc | boolean | [14] | 0 |  | wrb_cidx_err A bad CIDX update was sent by the SW to the C2H-ST Completion engine
|  | wrb_qfull_err | wtc | boolean | [13] | 0 |  | The completion queue gets full.
|  | wrb_inv_q_err | wtc | boolean | [12] | 0 |  | Flags the error if the SW updates an invalidated queue. When it does, the Write back pointer update.
|  | Reserved | raz | uint | [11] | 0 |  | Reserved
|  | port_id_ctxt_mismatch | wtc | boolean | [10] | 0 |  | Port_id from the C2H packet and the Port_id in the Prefetch context do not match
|  | err_desc_cnt | wtc | boolean | [9] | 0 |  | Flag the error if the number of the descriptors in a packet is larger than 7
|  | Reserved | raz | boolean | [8] | 0 |  | Reserved
|  | msi_int_fail | wtc | boolean | [7] | 0 |  | The msix interrupt message got a FAIL response. The msix message can be generated by H2C, C2H or error interrupt requests
|  | eng_wpl_data_par_err | wtc | boolean | [6] | 0 |  | C2H data CRC error
|  | Reserved | raz | boolean | [5] | 0 |  | Reserved
|  | desc_rsp_err | wtc | boolean | [4] | 0 |  | The descriptor has error bit set
|  | qid_mismatch | wtc | boolean | [3] | 0 |  | Flag the error if the Qid from the s_axis_c2h_ctrl.qid doesn’t match the Qid on the s_axis_wrb_data
|  | sh_cmpt_dsc_err | wtc | boolean | [2] | 0 |  | A shared CMPT queue has encountered a descriptor error
|  | len_mismatch | wtc | boolean | [1] | 0 |  | Flag the error if the total packet length doesn’t match the signal from the s_axis_c2h_ctrl.len
|  | mty_mismatch | wtc | boolean | [0] | 0 |  | The Mty should be 0 if it is not the last packet. Flag the error if it is not the case
# COMMENT: QDMA_C2H_ERR_MASK
QDMA_C2H_ERR_MASK | 0xAF4 |  |  |  | 32 | [22 empty] | ST | PF_VF
|  | c2h_err_en_mask | rw | uint | [31:0] | 0 |  | C2H error enable mask
# COMMENT: QDMA_C2H_FATAL_ERR_STAT
QDMA_C2H_FATAL_ERR_STAT | 0xAF8 |  |  |  | 32 | [22 empty] | ST | PF_VF
|  | Reserved | raz | uint | [31:21] | 0 |  | Reserved
|  | hdr_ecc_unc_err | wtc | boolean | [20] | 0 |  | multi-bit ecc error on c2h packet header
|  | avl_ring_fifo_ram_rdbe | wtc | boolean | [19] | 0 |  | ram double bit error
|  | wpl_data_par_err | wtc | boolean | [18] | 0 |  | ram double bit error
|  | payload_fifo_ram_rdbe | wtc | boolean | [17] | 0 |  | ram double bit error
|  | qid_fifo_ram_rdbe | wtc | boolean | [16] | 0 |  | ram double bit error
|  | cmpt_fifo_ram_rdbe | wtc | boolean | [15] | 0 |  | ram double bit error
|  | wrb_coal_data_ram_rdbe | wtc | boolean | [14] | 0 |  | ram double bit error
|  | Reserved2 | raz | boolean | [13] | 0 |  | ram double bit error
|  | int_ctxt_ram_rdbe | wtc | boolean | [12] | 0 |  | ram double bit error
|  | desc_req_fifo_ram_rdbe | wtc | boolean | [11] | 0 |  | ram double bit error
|  | pfch_ctxt_ram_rdbe | wtc | boolean | [10] | 0 |  | ram double bit error
|  | wrb_ctxt_ram_rdbe | wtc | boolean | [9] | 0 |  | ram double bit error
|  | pfch_ll_ram_rdbe | wtc | boolean | [8] | 0 |  | ram double bit error
|  | timer_fifo_ram_rdbe | wtc | uint | [7:4] | 0 |  | ram double bit error
|  | Qid_mismatch | wtc | boolean | [3] | 0 |  | Flag the error if the Qid from the s_axis_c2h_ctrl.qid doesn’t match the Qid on the s_axis_wrb_data
|  | Reserved1 | raz | boolean | [2] | 0 |  | Reserved
|  | Len_mismatch | wtc | boolean | [1] | 0 |  | Flag the error if the total packet length doesn’t match the signal from the s_axis_c2h_ctrl.len
|  | Mty_mismatch | wtc | boolean | [0] | 0 |  | The Mty should be 0 if it is not the last packet. Flag the error if it is not the case
# COMMENT: QDMA_C2H_FATAL_ERR_MASK
QDMA_C2H_FATAL_ERR_MASK | 0xAFC |  |  |  | 32 | [22 empty] | ST | PF_VF
|  | c2h_err_en_mask | rw | uint | [31:0] | 0 |  | C2H fatal error enable mask
# COMMENT: QDMA_C2H_FATAL_ERR_ENABLE
QDMA_C2H_FATAL_ERR_ENABLE | 0xB00 |  |  |  | 32 | [22 empty] | ST | PF_VF
|  | Reserved | raz | uint | [31:2] | 0 |  | Reserved
|  | Enable_wpl_par_inv | rw | boolean | [1] | 0 |  | Enable the C2H Wpl parity inversion when fatal error happens
|  | Enable_wrq_dis | rw | boolean | [0] | 0 |  | Enable the C2H Wrq disable when fatal error happens
# COMMENT: QDMA_GLBL_ERR_INT
QDMA_GLBL_ERR_INT | 0xB04 |  |  |  | 32 | [22 empty] | ST | PF_VF
|  | Reserved | raz | uint | [31:30] | 0 |  | Reserved
|  | Host_id | rw | uint | [29:26] | 0 |  | Host ID
|  | Dis_intr_on_vf | rw | boolean | [25] | 0 |  | 1'b1: When sending out interrupt message, convert vf to pf; 1'b0: don't convert vf to pf
|  | Err_int_arm | rw | boolean | [24] | 0 |  | The SW sets the bit to arm the error interrupt. The HW clears the bit when the interrupt is taken by the interrupt module. The SW need to re-arm this bit to generate the next error interrupt.
|  | En_coal | rw | boolean | [23] | 0 |  | 1’b1: indirect error interrupt; 1’b0: direct error interrupt
|  | Vec | rw | uint | [22:12] | 0 |  | For the direct error interrupt, this is the interrupt vector; For the indirect error interrupt, this is the interrupt aggregation context RAM index
|  | Func | rw | uint | [11:0] | 0 |  | Function
# COMMENT:QDMA_C2H_PFCH_CFG
QDMA_C2H_PFCH_CFG | 0xB08 |  |  |  | 32 | [22 empty] | ST | PF
|  | evt_pfch_fl_th | rw | uint | [31:16] | 16'd16 |  | Start eviction when available free descriptor space <= evt_pfch_fl_th, minimum value is 16; The recommend value is 256.
|  | pfch_fl_th | rw | uint | [15:0] | 16'd256 |  | There is total 2048 entries in the C2H for storing the descriptor. It is common for both prefetch or fetch on demand. Stop prefetch when available free descriptor space <=pfch_fl_th, where the minimum value is 16. Allowing too many descriptors for prefetch can negatively affect the performance by causing too many evictions. The recommended value is 1024 or higher.
# COMMENT:QDMA_C2H_PFCH_CFG_1
QDMA_C2H_PFCH_CFG_1 | 0xA80 |  |  |  | 32 | [22 empty] | ST | PF_VF
|  | evt_qcnt_th | rw | uint | [31:16] | 16'd56 |  | Hardware starts eviction when number of prefetch queue count >= evt_qcnt_th; The evt_qcnt_th should be less than pfch_qcnt.
|  | pfch_qcnt | rw | uint | [15:0] | 16'd60 |  | Max number of prefetch queue count allowed. Maximum value is (PFCH_CACHE_DEPTH-4). The recommended value is PFCH_CACHE_DEPTH/4. Don't turnon the prefetch if the PFCH_CACHE_DEPTH < 16.
# COMMENT:QDMA_C2H_PFCH_CFG_2
QDMA_C2H_PFCH_CFG_2 | 0xA84 |  |  |  | 32 | [22 empty] | ST | PF_VF
|  | fence | rw | uint | [31] | 0 |  | When it is set, it prevents the credit coalescing
|  | Rsvd | raz | uint | [30:29] | 0 |  | Reserved
|  | var_desc_no_drop | rw | uint | [28] | 0 |  | Prevents dropping in variable buffer length use case, even if all descriptors have been received and do not satisfy packet length.
|  | pfch_ll_sz_th | rw | uint | [27:12] | 16'd1024 |  | Threshold used for performance enhancement for variable buffer length use case. If the buffer lengths are usually larger than this threshold, than any incoming packets for size < pfch_ll_sz_th are assumed to be single-descriptor and processed more quickly. Recommended value is 1KB
|  | var_desc_num_pfch | rw | uint | [11:6] | 6'd31 |  | Controls number of entries prefetched in cache per queue for the variable descriptor. The recommended value is 31.
|  | num_pfch | rw | uint | [5:0] | 6'h8 |  | Controls number of entries prefetched in cache per queue. The recommended value is 8.
# COMMENT: QDMA_C2H_INT_TIMER_TICK
QDMA_C2H_INT_TIMER_TICK | 0xB0C |  |  |  | 32 | [22 empty] | ST | PF
|  | Timer_tick | rw | uint | [31:0] | 0 |  | Value of a C2H timer tick in terms of user clock.
# COMMENT: QDMA_C2H_STAT_DESC_RSP_DROP_ACCEPTED
QDMA_C2H_STAT_DESC_RSP_DROP_ACCEPTED | 0xB10 |  |  |  | 32 |  | y | [20 empty] | ST | PF_VF
|  | Reserved | raz | uint | [31:18] | 0 |  | Reserved
|  | dsc_rsp_drop_accepted | ro | uint | [17:0] | 0 |  | dsc_rsp_drop_accepted Number of desc rsp with drop accepted
# COMMENT: QDMA_C2H_STAT_DESC_RSP_ERR_ACCEPTED
QDMA_C2H_STAT_DESC_RSP_ERR_ACCEPTED | 0xB14 |  |  |  | 32 |  | y | [20 empty] | ST | PF_VF
|  | Reserved | raz | uint | [31:18] | 0 |  | Reserved
|  | dsc_rsp_err_accepted | ro | uint | [17:0] | 0 |  | dsc_rsp_err_accepted Number of desc rsp with error accepted
# COMMENT: QDMA_C2H_STAT_DESC_REQ
QDMA_C2H_STAT_DESC_REQ | 0xB18 |  |  |  | 32 |  | y | [20 empty] | ST | PF
|  | Reserved | raz | uint | [31:18] | 0 |  | Reserved
|  | Desc_req | ro | uint | [17:0] | 0 |  | Number of desc request sent out from the C2H DMA Write Engine
# COMMENT: QDMA_C2H_STAT_DEBUG_DMA_ENG_0
QDMA_C2H_STAT_DEBUG_DMA_ENG_0 | 0xB1C |  |  |  | 32 |  | y | [20 empty] | ST | PF
|  | s_axis_c2h_tvalid | ro | boolean | [31] | 0 |  | Valid signal of C2H data packet
|  | s_axis_c2h_tready | ro | boolean | [30] | 1 |  | Ready signal of C2H data packet
|  | s_axis_wrb_tvalid | ro | boolean | [29:27] | 0 |  | Valid signal of CMPT packet
|  | s_axis_wrb_tready | ro | boolean | [26:24] | 0 |  | Ready signal of CMPT packet
|  | payload_fifo_in_rdy | ro | boolean | [23] | 1 |  | Ready signal of Payload FIFO
|  | qid_fifo_in_rdy | ro | boolean | [22] | 1 |  | Ready signal of Qid FIFO
|  | arb_fifo_out_vld | ro | uint | [21] | 0 |  | Arb FIFO out valid
|  | arb_fifo_out_qid | ro | uint | [20:9] | 0 |  | Qid from Arb FIFO out
|  | wrb_fifo_in_rdy | ro | boolean | [8] | 1 |  | Ready signal of WRB FIFO
|  | wrb_fifo_out_cnt | ro | uint | [7:5] | 0 |  | count of wrb fifo
|  | wrb_sm_cs | ro | uint | [4] | 0 |  | write back state machine
|  | main_sm_cs | ro | uint | [3:0] | 0 |  | main state machine
# COMMENT: QDMA_C2H_STAT_DEBUG_DMA_ENG_1
QDMA_C2H_STAT_DEBUG_DMA_ENG_1 | 0xB20 |  |  |  | 32 |  | y | [20 empty] | ST | PF
|  | Reserved | raz | boolean | [31:29] | 0 |  | Reserved
|  | qid_fifo_out_cnt | ro | uint | [28:18] | 0 |  | number of entries in the Qid FIFO 0
|  | payload_fifo_out_cnt | ro | uint | [17:7] | 0 |  | number of entries in the Payload FIFO 0
|  | pld_st_fifo_cnt | ro | uint | [6:0] | 0 |  | number of entries in the Pld St FIFO 0
# COMMENT: QDMA_C2H_STAT_DEBUG_DMA_ENG_2
QDMA_C2H_STAT_DEBUG_DMA_ENG_2 | 0xB24 |  |  |  | 32 |  | y | [20 empty] | ST | PF
|  | Reserved | raz | boolean | [31:29] | 0 |  | Reserved
|  | qid_fifo_out_cnt | ro | uint | [28:18] | 0 |  | number of entries in the Qid FIFO 1
|  | payload_fifo_out_cnt | ro | uint | [17:7] | 0 |  | number of entries in the Payload FIFO 1
|  | pld_st_fifo_cnt | ro | uint | [6:0] | 0 |  | number of entries in the Pld St FIFO 1
# COMMENT: QDMA_C2H_STAT_DEBUG_DMA_ENG_3
QDMA_C2H_STAT_DEBUG_DMA_ENG_3 | 0xB28 |  |  |  | 32 |  | y | [20 empty] | ST | PF
|  | Reserved | raz | boolean | [31:24] | 0 |  | Reserved
|  | wrq_fifo_out_cnt | ro | uint | [23:19] | 0 |  | number of entries in Wrq FIFO 0
|  | qid_fifo_out_vld | ro | boolean | [18] | 0 |  | Qid FIFO 0 out valid
|  | payload_fifo_out_vld | ro | boolean | [17] | 0 |  | Payload FIFO 0 out valid
|  | pld_st_fifo_out_vld | ro | boolean | [16] | 0 |  | Pld St FIFO 0 out valid
|  | pld_st_fifo_out_data_eop | ro | boolean | [15] | 0 |  | Pld St FIFO 0 out data eop
|  | pld_st_fifo_out_data_avl_idx_enable | ro | boolean | [14] | 0 |  | Pld St FIFO 0 out data available index enable
|  | pld_st_fifo_out_data_drop | ro | boolean | [13] | 0 |  | Pld St FIFO 0 out data drop
|  | pld_st_fifo_out_data_error | ro | boolean | [12] | 0 |  | Pld St FIFO 0 out data error
|  | desc_cnt_fifo_in_rdy | ro | boolean | [11] | 1 |  | Ready of Desc Cnt FIFO 0
|  | desc_rsp_fifo_in_rdy | ro | boolean | [10] | 1 |  | Ready of Desc Rsp FIFO 0
|  | pld_pkt_id_larger_0 | ro | boolean | [9] | 1 |  | Payload packet ID larger 0
|  | wrq_vld | ro | boolean | [8] | 0 |  | Valid of Wrq
|  | wrq_rdy | ro | boolean | [7] | 0 |  | Ready of Wrq
|  | wrq_fifo_out_rdy | ro | boolean | [6] | 0 |  | Out ready of Wrq FIFO 0
|  | wrq_packet_out_data_drop | ro | boolean | [5] | 0 |  | Wrq packet 0 out drop
|  | wrq_packet_out_data_error | ro | boolean | [4] | 0 |  | Wrq packet 0 out error
|  | wrq_packet_out_data_marker | ro | boolean | [3] | 0 |  | Wrq packet 0 out marker
|  | wrq_packet_pre_eor | ro | boolean | [2] | 0 |  | The eor of Wrq packet 0
|  | wcp_fifo_in_rdy | ro | boolean | [1] | 1 |  | Ready signal of Wcp FIFO 0
|  | pld_st_fifo_in_rdy | ro | boolean | [0] | 1 |  | Ready signal of Pld St FIFO 0
# COMMENT:QDMA_C2H_DBG_PFCH_ERR_CTXT
QDMA_C2H_DBG_PFCH_ERR_CTXT | 0xB2C |  |  |  | 32 | [22 empty] | ST | PF
|  | Reserved | raz | uint | [31:14] | 0 |  | Reserved
|  | Err_stat | ro | boolean | [13] | 0 |  | Error status For read command if Queue is valid, err_stat = 0 If Queue is invalid err_stat = 1
|  | Cmd_wr | ro | boolean | [12] | 0 |  | Command to write or read. 1: write 0: read
|  | qid | ro | uint | [11:1] | 0 |  | Queue ID.
|  | done | ro | boolean | [0] | 0 |  | Done. Operation finished
# COMMENT: QDMA_C2H_FIRST_ERR_QID
QDMA_C2H_FIRST_ERR_QID | 0xB30 |  |  |  | 32 | [22 empty] | ST | PF_VF
|  | Reserved | raz | uint | [31:21] | 0 |  | Reserved
|  | err_type | ro | uint | [20:16] | 0 |  | 5'b10001: wrb_port_id_err 5'b10000: hdr_par_err 5'b01111: hdr_ecc_corr_err 5'b01110: hdr_ecc_uncorr_err 5'b01101: wrb_prty_err 5'b01100: wrb_cidx_err 5'b01011: wrb_qfull_err 5'b01010: wrb_inv_q_err 5'b01001: port_id_ctxt_mismatch 5'b01000: sh_cmpt_dsc_err 5'b00111: err_desc_cnt 5'b00110: msi_int_fail 5'b00101: eng_wpl_data_par_err 5'b00100: avl_ring_dsc_err 5'b00011: dec_rsp_error 5'b00010: qid_mismatch 5'b00001: len_mismatch 5'b00000: mty_mismatch
|  | rsvd | raz | uint | [15:13] | 0 |  | Reserved
|  | qid | ro | uint | [12:0] | 0 |  | Queue ID.
# COMMENT: QDMA_STAT_NUM_WRB_IN
QDMA_STAT_NUM_WRB_IN | 0xB34 |  |  |  | 32 |  | y | [20 empty] | ST | PF
|  | Reserved | raz | uint | [31:16] | 0 |  | Reserved
|  | wrb_cnt | ro | uint | [15:0] | 0 |  | The number of WRB passed from DmaWrEnginre to Wrb block.
# COMMENT: QDMA_STAT_NUM_WRB_OUT
QDMA_STAT_NUM_WRB_OUT | 0xB38 |  |  |  | 32 |  | y | [20 empty] | ST | PF
|  | Reserved | raz | uint | [31:16] | 0 |  | Reserved
|  | wrb_cnt | ro | uint | [15:0] | 0 |  | Number of WRB(excluding STAT_DESC) passed from Wrb to WrbCoal block
# COMMENT: QDMA_STAT_NUM_WRB_DRP
QDMA_STAT_NUM_WRB_DRP | 0xB3C |  |  |  | 32 |  | y | [20 empty] | ST | PF
|  | Reserved |  | uint | [31:16] | 0 |  | Reserved
|  | wrb_cnt | ro | uint | [15:0] | 0 |  | Number of WRB dropped inside Wrb block
# COMMENT: QDMA_STAT_NUM_STAT_DESC_OUT
QDMA_STAT_NUM_STAT_DESC_OUT | 0xB40 |  |  |  | 32 |  | y | [20 empty] | ST | PF
|  | Reserved | raz | uint | [31:16] | 0 |  | Reserved
|  | stat_desc_cnt | ro | uint | [15:0] | 0 |  | Number of STAT_DESC issued from Wrb to WrbCoal block
# COMMENT: QDMA_STAT_NUM_DSC_CRDT_SENT
QDMA_STAT_NUM_DSC_CRDT_SENT | 0xB44 |  |  |  | 32 | [22 empty] | ST | PF
|  | Reserved | raz | uint | [31:16] | 0 |  | Reserved
|  | crdt_cnt | ro | uint | [15:0] | 0 |  | An accounting of the number of descriptor credits sent out versus received (as a result of q invalidations).
# COMMENT: QDMA_STAT_NUM_FCH_DSC_RCVD
QDMA_STAT_NUM_FCH_DSC_RCVD | 0xB48 |  |  |  | 32 | [22 empty] | ST | PF
|  | Reserved | raz | uint | [31:16] | 0 |  | Reserved
|  | dsc_cnt | ro | uint | [15:0] | 0 |  | Number of descriptors received from the fetch engine
# COMMENT: QDMA_STAT_NUM_BYP_DSC_RCVD
QDMA_STAT_NUM_BYP_DSC_RCVD | 0xB4C |  |  |  | 32 | [22 empty] | ST | PF
|  | Reserved | raz | uint | [31:11] | 0 |  | Reserved
|  | dsc_cnt | ro | uint | [10:0] | 0 |  | Number of descriptors received from the bypass path
# COMMENT: QDMA_C2H_WRB_COAL_CFG
QDMA_C2H_WRB_COAL_CFG | 0xB50 |  |  |  | 32 | [22 empty] | ST | PF
|  | max_buf_sz | rw | uint | [31:26] | 0 |  | Exposes the CMPT COAL buffer to the HW shallower than it actually is. This field must be left at the default value. It is used only for hitting coverage.
|  | tick_val | rw | uint | [25:14] | 20 |  | Coalesce buffer timer tick value
|  | tick_cnt | rw | uint | [13:2] | 4 |  | Coalesce buffer timer count value
|  | set_glb_flush | rw | boolean | [1] | 0 |  | Makes coalesce buffer flush an entry as soon as it as a WRB in it
|  | done_glb_flush | ro | boolean | [0] | 0 |  | Coalesce buffer sets this bit when it flushes an entry.
# COMMENT: QDMA_C2H_INTR_H2C_REQ
QDMA_C2H_INTR_H2C_REQ | 0xB54 |  |  |  | 32 | [22 empty] | ST | PF_VF
|  | Reserved | raz | uint | [31:18] | 0 |  | Reserved
|  | cnt | ro | uint | [17:0] | 0 |  | Debug status register. Number of H2C interrupt requests.
# COMMENT: QDMA_C2H_INTR_C2H_MM_REQ
QDMA_C2H_INTR_C2H_MM_REQ | 0xB58 |  |  |  | 32 | [22 empty] | ST | PF_VF
|  | Reserved | raz | uint | [31:18] | 0 |  | Reserved
|  | cnt | ro | uint | [17:0] | 0 |  | Debug status register. Number of C2H MM interrupt requests.
# COMMENT: QDMA_C2H_INTR_ERR_INT_REQ
QDMA_C2H_INTR_ERR_INT_REQ | 0xB5C |  |  |  | 32 | [22 empty] | ST | PF_VF
|  | Reserved | raz | uint | [31:18] | 0 |  | Reserved
|  | cnt | ro | uint | [17:0] | 0 |  | Debug status register. Number of error generated interrupt requests
# COMMENT: QDMA_C2H_INTR_C2H_ST_REQ
QDMA_C2H_INTR_C2H_ST_REQ | 0xB60 |  |  |  | 32 | [22 empty] | ST | PF_VF
|  | Reserved | raz | uint | [31:18] | 0 |  | Reserved
|  | cnt | ro | uint | [17:0] | 0 |  | Debug status register. Number of C2H stream interrupt requests.
# COMMENT: QDMA_C2H_INTR_H2C_ERR_C2H_MM_MSIX_ACK
QDMA_C2H_INTR_H2C_ERR_C2H_MM_MSIX_ACK | 0xB64 |  |  |  | 32 | [22 empty] | ST | PF
|  | Reserved | raz | uint | [31:18] | 0 |  | Reserved
|  | cnt | ro | uint | [17:0] | 0 |  | Debug status register. Number of msix Ack for the H2C, C2H MM, and error generated interrupts.
# COMMENT: QDMA_C2H_INTR_H2C_ERR_C2H_MM_MSIX_FAIL
QDMA_C2H_INTR_H2C_ERR_C2H_MM_MSIX_FAIL | 0xB68 |  |  |  | 32 | [22 empty] | ST | PF
|  | Reserved | raz | uint | [31:18] | 0 |  | Reserved
|  | cnt | ro | uint | [17:0] | 0 |  | Debug status register. Number of msix Fail for the H2C, C2H MM, and error generated interrupts.
# COMMENT: QDMA_C2H_INTR_H2C_ERR_C2H_MM_MSIX_NO_MSIX
QDMA_C2H_INTR_H2C_ERR_C2H_MM_MSIX_NO_MSIX | 0xB6C |  |  |  | 32 | [22 empty] | ST | PF
|  | Reserved | raz | uint | [31:18] | 0 |  | Reserved
|  | cnt | ro | uint | [17:0] | 0 |  | Debug status register. Number of no msix for the H2C, C2H MM, and error generated interrupts.
# COMMENT: QDMA_C2H_INTR_H2C_ERR_C2H_MM_CTXT_INVAL
QDMA_C2H_INTR_H2C_ERR_C2H_MM_CTXT_INVAL | 0xB70 |  |  |  | 32 | [22 empty] | ST | PF
|  | Reserved | raz | uint | [31:18] | 0 |  | Reserved
|  | cnt | ro | uint | [17:0] | 0 |  | Debug status register. Number of Interrupt Context invalid cases for the H2C, C2H MM, and error generated interrupts.
# COMMENT: QDMA_C2H_INTR_C2H_ST_MSIX_ACK
QDMA_C2H_INTR_C2H_ST_MSIX_ACK | 0xB74 |  |  |  | 32 | [22 empty] | ST | PF_VF
|  | Reserved | raz | uint | [31:18] | 0 |  | Reserved
|  | cnt | ro | uint | [17:0] | 0 |  | Debug status register. Number of MSIX Ack for the C2H stream interrupts.
# COMMENT: QDMA_C2H_INTR_C2H_ST_MSIX_FAIL
QDMA_C2H_INTR_C2H_ST_MSIX_FAIL | 0xB78 |  |  |  | 32 | [22 empty] | ST | PF_VF
|  | Reserved | raz | uint | [31:18] | 0 |  | Reserved
|  | cnt | ro | uint | [17:0] | 0 |  | Debug status register. Number of msix Fail for the C2H stream interrupts.
# COMMENT: QDMA_C2H_INTR_C2H_ST_NO_MSIX
QDMA_C2H_INTR_C2H_ST_NO_MSIX | 0xB7C |  |  |  | 32 | [22 empty] | ST | PF
|  | Reserved | raz | uint | [31:18] | 0 |  | Reserved
|  | cnt | ro | uint | [17:0] | 0 |  | Debug status register. Number of no msix for the C2H stream interrupts.
# COMMENT: QDMA_C2H_INTR_C2H_ST_CTXT_INVAL
QDMA_C2H_INTR_C2H_ST_CTXT_INVAL | 0xB80 |  |  |  | 32 | [22 empty] | ST | PF
|  | Reserved | raz | uint | [31:18] | 0 |  | Reserved
|  | cnt | ro | uint | [17:0] | 0 |  | Debug status register. Number of Interrupt Context invalid cases for the C2H interrupts.
# COMMENT: QDMA_C2H_STAT_WR_CMP
QDMA_C2H_STAT_WR_CMP | 0xB84 |  |  |  | 32 | [22 empty] | ST | PF
|  | Reserved | raz | uint | [31:18] | 0 |  | Reserved
|  | cnt | ro | uint | [17:0] | 0 |  | Debug status register. Number of payload write completion from the DMA Write Engine.
# COMMENT: QDMA_C2H_STAT_DEBUG_DMA_ENG_4
QDMA_C2H_STAT_DEBUG_DMA_ENG_4 | 0xB88 |  |  |  | 32 | [22 empty] | ST | PF
|  | Reserved | raz | boolean | [31:24] | 0 |  | Reserved
|  | wrq_fifo_out_cnt | ro | uint | [23:19] | 0 |  | number of entries in Wrq FIFO 1
|  | qid_fifo_out_vld | ro | boolean | [18] | 0 |  | Qid FIFO 1 out valid
|  | payload_fifo_out_vld | ro | boolean | [17] | 0 |  | Payload FIFO 1 out valid
|  | pld_st_fifo_out_vld | ro | boolean | [16] | 0 |  | Pld St FIFO 1 out valid
|  | pld_st_fifo_out_data_eop | ro | boolean | [15] | 0 |  | Pld St FIFO 1 out data eop
|  | pld_st_fifo_out_data_avl_idx_enable | ro | boolean | [14] | 0 |  | Pld St FIFO 1 out data available index enable
|  | pld_st_fifo_out_data_drop | ro | boolean | [13] | 0 |  | Pld St FIFO 1 out data drop
|  | pld_st_fifo_out_data_error | ro | boolean | [12] | 0 |  | Pld St FIFO 1 out data error
|  | desc_cnt_fifo_in_rdy | ro | boolean | [11] | 1 |  | Ready of Desc Cnt FIFO 1
|  | desc_rsp_fifo_in_rdy | ro | boolean | [10] | 1 |  | Ready of Desc Rsp FIFO 1
|  | pld_pkt_id_larger_0 | ro | boolean | [9] | 1 |  | Payload packet ID larger 1
|  | wrq_vld | ro | boolean | [8] | 0 |  | Valid of Axi Wrq (for multi-host use case)
|  | wrq_rdy | ro | boolean | [7] | 0 |  | Ready of Axi Wrq (for multi-host use case)
|  | wrq_fifo_out_rdy | ro | boolean | [6] | 0 |  | Out ready of Wrq FIFO 1
|  | wrq_packet_out_data_drop | ro | boolean | [5] | 0 |  | Wrq packet 1 out drop
|  | wrq_packet_out_data_error | ro | boolean | [4] | 0 |  | Wrq packet 1 out error
|  | wrq_packet_out_data_marker | ro | boolean | [3] | 0 |  | Wrq packet 1 out marker
|  | wrq_packet_pre_eor | ro | boolean | [2] | 0 |  | The eor of Wrq packet 1
|  | wcp_fifo_in_rdy | ro | boolean | [1] | 1 |  | Ready signal of Wcp FIFO 1
|  | pld_st_fifo_in_rdy | ro | boolean | [0] | 1 |  | Ready signal of Pld St FIFO 1
# COMMENT: QDMA_C2H_STAT_DEBUG_DMA_ENG_5
QDMA_C2H_STAT_DEBUG_DMA_ENG_5 | 0xB8C |  |  |  | 32 | [22 empty] | ST | PF
|  | Reserved | ro | uint | [31:30] | 0 |  | Reserved
|  | wrb_sm_virt_ch | ro | boolean | [29] | 0 |  | Wrb SM virtual channel
|  | wrb_fifo_in_req | ro | uint | [28:24] | 0 |  | Wrb FIFO request
|  | arb_fifo_out_cnt | ro | uint | [23:22] | 0 |  | number of entries in the Arb FIFO
|  | arb_fifo_out_data_len | ro | uint | [21:6] | 0 |  | Arb FIFO out data length
|  | arb_fifo_out_data_virt_ch | ro | boolean | [5] | 0 |  | Arb FIFO out data virtual channel
|  | arb_fifo_out_data_var_desc | ro | boolean | [4] | 0 |  | Arb FIFO out data variable descriptor
|  | arb_fifo_out_data_drop_req | ro | boolean | [3] | 0 |  | Arb FIFO out data drop request
|  | arb_fifo_out_data_num_buf_ov | ro | boolean | [2] | 0 |  | Arb FIFO out data override num_buf
|  | arb_fifo_out_data_marker | ro | boolean | [1] | 0 |  | Arb FIFO out data marker
|  | arb_fifo_out_data_has_cmpt | ro | boolean | [0] | 0 |  | Arb FIFO out data has completion
# COMMENT:QDMA_C2H_DBG_PFCH_QID
QDMA_C2H_DBG_PFCH_QID | 0xB90 |  |  |  | 32 | [22 empty] | ST | PF
|  | Reserved | raz | uint | [31:16] | 0 |  | Reserved
|  | err_ctxt | ro | boolean | [15] | 0 |  | Data written to the Error Context RAM
|  | target | ro | uint | [14:12] | 0 |  | 3'h0: Key_cam, 3'h1: Tag_st 3'h2: Tag_used_cnt 3'h3: Tag_desc_cnt 3'h4: Error Context RAM
|  | Qid_or_tag | ro | uint | [11:0] | 0 |  | Qid or Tag
# COMMENT: QDMA_C2H_DBG_PFCH
QDMA_C2H_DBG_PFCH | 0xB94 |  |  |  | 32 | [22 empty] | ST | PF
|  | data | rw | uint | [31:0] | 0 |  | data
# COMMENT:QDMA_C2H_INT_DEBUG
QDMA_C2H_INT_DEBUG | 0xB98 |  |  |  | 32 | [22 empty] | ST | PF
|  | Reserved | raz | uint | [31:8] | 0 |  | Reserved
|  | int_coal_sm | ro | uint | [7:4] | 0 |  | state machine in the interrupt aggregration module
|  | int_sm | ro | uint | [3:0] | 0 |  | state machine in the interrupt module
# COMMENT:QDMA_C2H_STAT_IMM_ACCEPTED
QDMA_C2H_STAT_IMM_ACCEPTED | 0xB9C |  |  |  | 32 | [22 empty] | ST | PF
|  | Reserved | raz | uint | [31:18] | 0 |  | Reserved
|  | cnt | ro | uint | [17:0] | 0 |  | Number of marker packets accepted.
# COMMENT:QDMA_C2H_STAT_MARKER_ACCEPTED
QDMA_C2H_STAT_MARKER_ACCEPTED | 0xBA0 |  |  |  | 32 | [22 empty] | ST | PF
|  | Reserved | raz | uint | [31:18] | 0 |  | Reserved
|  | cnt | ro | uint | [17:0] | 0 |  | Number of marker packets accepted.
# COMMENT:QDMA_C2H_STAT_DISABLE_CMP_ACCEPTED
QDMA_C2H_STAT_DISABLE_CMP_ACCEPTED | 0xBA4 |  |  |  | 32 | [22 empty] | ST | PF
|  | Reserved | raz | uint | [31:18] | 0 |  | Reserved
|  | cnt | ro | uint | [17:0] | 0 |  | Number of disable completion packets accepted.
# COMMENT: QDMA_C2H_PAYLOAD_FIFO_CRDT_CNT
QDMA_C2H_PAYLOAD_FIFO_CRDT_CNT | 0xBA8 |  |  |  | 32 | [22 empty] | ST | PF
|  | Reserved | raz | uint | [31:18] | 0 |  | Reserved
|  | cnt | ro | uint | [17:0] | 0 |  | Payload FIFO credit count in the DMA Write Engine.
# COMMENT: QDMA_C2H_INTR_DYN_REQ
QDMA_C2H_INTR_DYN_REQ | 0xBAC |  |  |  | 32 | [22 empty] | ST | PF
|  | Reserved | raz | uint | [31:18] | 0 |  | Reserved
|  | cnt | ro | uint | [17:0] | 0 |  | Number of dynamic pointer update request
# COMMENT: QDMA_C2H_INTR_DYN_MISC
QDMA_C2H_INTR_DYN_MISC | 0xBB0 |  |  |  | 32 | [22 empty] | ST | PF
|  | Reserved | raz | uint | [31:18] | 0 |  | Reserved
|  | cnt | ro | uint | [17:0] | 0 |  | Number of dynamic pointer update that caused the interrupt msix message
# COMMENT: QDMA_C2H_DROP_LEN_MISMATCH
QDMA_C2H_DROP_LEN_MISMATCH | 0xBB4 |  |  |  | 32 | [22 empty] | ST | PF
|  | Reserved | raz | uint | [31:18] | 0 |  | Reserved
|  | cnt | ro | uint | [17:0] | 0 |  | Number of the cases where the length on the descriptor didn't match with the packet length from the Qid FIFO
# COMMENT: QDMA_C2H_DROP_DESC_RSP_LEN
QDMA_C2H_DROP_DESC_RSP_LEN | 0xBB8 |  |  |  | 32 | [22 empty] | ST | PF
|  | Reserved | raz | uint | [31:18] | 0 |  | Reserved
|  | cnt | ro | uint | [17:0] | 0 |  | The descriptor length when drop happens
# COMMENT: QDMA_C2H_DROP_QID_FIFO_LEN
QDMA_C2H_DROP_QID_FIFO_LEN | 0xBBC |  |  |  | 32 | [22 empty] | ST | PF
|  | Reserved | raz | uint | [31:18] | 0 |  | Reserved
|  | cnt | ro | uint | [17:0] | 0 |  | The packet length from the Qid FIFO when drop happens
# COMMENT: QDMA_C2H_DROP_PAYLOAD_CNT
QDMA_C2H_DROP_PAYLOAD_CNT | 0xBC0 |  |  |  | 32 | [22 empty] | ST | PF
|  | Reserved | raz | uint | [31:18] | 0 |  | Reserved
|  | cnt | ro | uint | [17:0] | 0 |  | The credit in the Payload FIFO 0 when drop happens
# COMMENT: QDMA_C2H_CMPT_FORMAT_0
QDMA_C2H_CMPT_FORMAT_0 | 0xBC4 |  |  |  | 32 | [22 empty] | ST | PF
|  | desc_err_loc | ro | uint | [31:16] | 0 |  | The Vivado IDE option 0 of the 9-bit offset of desc_err bit in the CMPT entry measured from LSB.
|  | color_loc | ro | uint | [15:0] | 0 |  | The Vivado IDE option 0 of the 9-bit offset of color bit in the CMPT entry measured from LSB.
# COMMENT: QDMA_C2H_CMPT_FORMAT_1
QDMA_C2H_CMPT_FORMAT_1 | 0xBC8 |  |  |  | 32 | [22 empty] | ST | PF
|  | desc_err_loc | ro | uint | [31:16] | 0 |  | The Vivado IDE option 1 of the 9-bit offset of desc_err bit in the CMPT entry measured from LSB.
|  | color_loc | ro | uint | [15:0] | 0 |  | The Vivado IDE option 1 of the 9-bit offset of color bit in the CMPT entry measured from LSB.
# COMMENT: QDMA_C2H_CMPT_FORMAT_2
QDMA_C2H_CMPT_FORMAT_2 | 0xBCC |  |  |  | 32 | [22 empty] | ST | PF
|  | desc_err_loc | ro | uint | [31:16] | 0 |  | The Vivado IDE option 2 of the 9-bit offset of desc_err bit in the CMPT entry measured from LSB.
|  | color_loc | ro | uint | [15:0] | 0 |  | The Vivado IDE option 2 of the 9-bit offset of color bit in the CMPT entry measured from LSB.
# COMMENT: QDMA_C2H_CMPT_FORMAT_3
QDMA_C2H_CMPT_FORMAT_3 | 0xBD0 |  |  |  | 32 | [22 empty] | ST | PF
|  | desc_err_loc | ro | uint | [31:16] | 0 |  | The Vivado IDE option 3 of the 9-bit offset of desc_err bit in the CMPT entry measured from LSB.
|  | color_loc | ro | uint | [15:0] | 0 |  | The Vivado IDE option 3 of the 9-bit offset of color bit in the CMPT entry measured from LSB.
# COMMENT: QDMA_C2H_CMPT_FORMAT_4
QDMA_C2H_CMPT_FORMAT_4 | 0xBD4 |  |  |  | 32 | [22 empty] | ST | PF
|  | desc_err_loc | ro | uint | [31:16] | 0 |  | The Vivado IDE option 4 of the 9-bit offset of desc_err bit in the CMPT entry measured from LSB.
|  | color_loc | ro | uint | [15:0] | 0 |  | The Vivado IDE option 4 of the 9-bit offset of color bit in the CMPT entry measured from LSB.
# COMMENT: QDMA_C2H_CMPT_FORMAT_5
QDMA_C2H_CMPT_FORMAT_5 | 0xBD8 |  |  |  | 32 | [22 empty] | ST | PF
|  | desc_err_loc | ro | uint | [31:16] | 0 |  | The Vivado IDE option 5 of the 9-bit offset of desc_err bit in the CMPT entry measured from LSB.
|  | color_loc | ro | uint | [15:0] | 0 |  | The Vivado IDE option 5 of the 9-bit offset of color bit in the CMPT entry measured from LSB.
# COMMENT: QDMA_C2H_CMPT_FORMAT_6
QDMA_C2H_CMPT_FORMAT_6 | 0xBDC |  |  |  | 32 | [22 empty] | ST | PF
|  | desc_err_loc | ro | uint | [31:16] | 0 |  | The Vivado IDE option 6 of the 9-bit offset of desc_err bit in the CMPT entry measured from LSB.
|  | color_loc | ro | uint | [15:0] | 0 |  | The Vivado IDE option 6 of the 9-bit offset of color bit in the CMPT entry measured from LSB.
# COMMENT: QDMA_C2H_PFCH_CACHE_DEPTH
QDMA_C2H_PFCH_CACHE_DEPTH | 0xBE0 |  |  |  | 32 | [22 empty] | ST | PF
|  | MAX_STBUF | ro | uint | [23:16] | 31 |  | Maximum number of stream buffers allowed per packet. Valid values are 7,15,31
|  | cache_depth | ro | uint | [7:0] | 128 |  | The SW can use this register to determine the number of prefetch tags enabled as programmed when building the IP. Possible values are 8, 16, 32, 64 or 128.
# COMMENT: QDMA_C2H_WRB_COAL_BUF_DEPTH
QDMA_C2H_WRB_COAL_BUF_DEPTH | 0xBE4 |  |  |  | 32 | [22 empty] | ST | PF
|  | Reserved | raz | uint | [31:8] | 0 |  | Reserved
|  | buffer_depth | ro | uint | [7:0] | 128 |  | The SW can use this register to determine the depth of the Completion Coalesce Buffer as programmed when building the IP. Possible values are 8, 16, 32, 64 and 128.
# COMMENT: QDMA_C2H_PFCH_CRDT
QDMA_C2H_PFCH_CRDT | 0xBE8 |  |  |  | 32 | [22 empty] | ST | PF
|  | Reserved | raz | uint | [31:1] | 0 |  | Reserved
|  | Reserved | ro | uint | [0] | 0 |  | Debug information: the credit fence bit when the credit is sent out from the Pfch module
# COMMENT: QDMA_C2H_STAT_HAS_CMPT_ACCEPTED
QDMA_C2H_STAT_HAS_CMPT_ACCEPTED | 0xBEC |  |  |  | 32 |  | y | [20 empty] | ST | PF
|  | Reserved | raz | uint | [31:18] | 0 |  | Reserved
|  | cnt | ro | uint | [17:0] | 0 |  | Number of data packet that has completion
# COMMENT: QDMA_C2H_STAT_HAS_PLD_ACCEPTED
QDMA_C2H_STAT_HAS_PLD_ACCEPTED | 0xBF0 |  |  |  | 32 |  | y | [20 empty] | ST | PF
|  | Reserved | raz | uint | [31:18] | 0 |  | Reserved
|  | cnt | ro | uint | [17:0] | 0 |  | Number of CMPT packet that has the type of HAS_PLD
# COMMENT: QDMA_C2H_PLD_PKT_ID
QDMA_C2H_PLD_PKT_ID | 0xBF4 |  |  |  | 32 | [22 empty] | ST | PF
|  | cmpt_wait_pld_pkt_id | ro | uint | [31:16] | 0 |  | Wait payload pakcet ID on the CMPT packet
|  | data_pld_pkt_id | ro | uint | [15:0] | 0 |  | Payload packet ID (target PCIE)
# COMMENT: QDMA_C2H_PLD_PKT_ID_1
QDMA_C2H_PLD_PKT_ID_1 | 0xBF8 |  |  |  | 32 |  |  | Debug register | [19 empty] | ST | PF
|  | cmpt_wait_pld_pkt_id | ro | uint | [31:16] | 0 |  | Wait payload pakcet ID on the CMPT packet
|  | data_pld_pkt_id | ro | uint | [15:0] | 0 |  | Payload packet ID (target AXIMM)
# COMMENT: QDMA_C2H_DROP_PAYLOAD_CNT_1
QDMA_C2H_DROP_PAYLOAD_CNT_1 | 0xBFC |  |  |  | 32 |  |  | Debug register | [19 empty] | ST | PF
|  | Reserved | raz | uint | [31:18] | 0 |  | Reserved
|  | cnt | ro | uint | [17:0] | 0 |  | The credit in the Payload FIFO 1 when drop happens
# COMMENT: QDMA_H2C_ERR_STAT
QDMA_H2C_ERR_STAT | 0xE00 |  |  |  | 32 | [22 empty] | ST | PF_VF
|  | Reserved | raz | uint | [31:6] | 0 |  | Reserved
|  | par_err | wtc | boolean | [5] | 0 |  | Internal data parity error
|  | sbe | wtc | boolean | [4] | 0 |  | Single bit error corrected on H2C-ST data.
|  | dbe | wtc | boolean | [3] | 0 |  | Doube bit error detected on H2C-ST data.
|  | no_dma_dsc_err | wtc | boolean | [2] | 0 |  | A no_dma descriptor was received with either SOP or EOP reset.
|  | sdi_mrkr_req_mop_err | wtc | boolean | [1] | 0 |  | A non-EOP descriptor was received with either sdi or mrkr_req set.
|  | zero_len_dsc_err | wtc | boolean | [0] | 0 |  | A zero length descriptor was received with either SOP or EOP reset.
# COMMENT: QDMA_H2C_ERR_MASK
QDMA_H2C_ERR_MASK | 0xE04 |  |  |  | 32 | [22 empty] | ST | PF_VF
|  | h2c_err_en_mask | rw | uint | [31:0] | 0 |  | H2c error enable mask
# COMMENT: QDMA_H2C_FIRST_ERR_QID
QDMA_H2C_FIRST_ERR_QID | 0xE08 |  |  |  | 32 | [22 empty] | ST | PF_VF
|  | Reserved | raz | uint | [31:20] | 0 |  | Reserved
|  | err_type | ro | uint | [19:16] | 0 |  | 4'b0000: zero_len_dsc_err 4'b0001: wbi_mop_err 4'b0010: no_dma_dsc_err 4'b0011: sbe 4'b0100: dbe 4'b0101: par_err
|  | Reserved | raz | uint | [15:13] | 0 |  | Reserved
|  | qid | ro | uint | [12:0] | 0 |  | The Qid of the first H2C error
# COMMENT: QDMA_H2C_DBG_REG0
QDMA_H2C_DBG_REG0 | 0xE0C |  |  |  | 32 |  | y | [20 empty] | ST | PF
|  | num_dsc_rcvd | ro | uint | [31:16] | 0 |  | Number of descriptors received by the H2C-ST engine.
|  | num_wrb_sent | ro | uint | [15:0] | 0 |  | Number of writeback packets sent from the H2C-ST engine to the H2C writeback engine to request the descriptor engine to send the writeback out to Host.
# COMMENT: QDMA_H2C_DBG_REG1
QDMA_H2C_DBG_REG1 | 0xE10 |  |  |  | 32 |  | y | [20 empty] | ST | PF
|  | num_req_sent | ro | uint | [31:16] | 0 |  | Number of PCIe requests sent by the H2C-ST engine.
|  | num_cmp_sent | ro | uint | [15:0] | 0 |  | Number of PCIe responses received by the H2C-ST engine.
# COMMENT: QDMA_H2C_DBG_REG2
QDMA_H2C_DBG_REG2 | 0xE14 |  |  |  | 32 |  | y | [20 empty] | ST | PF
|  | Reserved | raz | uint | [31:16] | 0 |  | Reserved
|  | num_err_dsc_rcvd | ro | uint | [15:0] | 0 |  | Number of descriptors received with error by the H2C-ST engine.
# COMMENT: QDMA_H2C_DBG_REG3
QDMA_H2C_DBG_REG3 | 0xE18 |  |  |  | 32 |  | y | [20 empty] | ST | PF
|  | Reserved | raz | boolean | [31] | 0 |  | Reserved
|  | dsco_fifo_empty | ro | boolean | [30] | 1 |  | H2C-ST writeback fifo empty.
|  | dsco_fifo_full | ro | boolean | [29] | 0 |  | H2C-ST writeback fifo full.
|  | cur_rc_state | ro | uint | [28:26] | 1 |  | H2C-ST data FSM state.
|  | rdreq_lines | ro | uint | [25:16] | 0 |  | The number of lines the descriptor being processed in the request FSM of the H2C-ST will fetch.
|  | rdata_lines_avail | ro | uint | [15:6] | 0 |  | number of lines available in the H2C-ST data buffer.
|  | pend_fifo_empty | ro | boolean | [5] | 1 |  | H2C-ST pending request fifo empty.
|  | pend_fifo_full | ro | boolean | [4] | 0 |  | H2C-ST pending request fifo full.
|  | cur_rq_state | ro | uint | [3:2] | 1 |  | H2C-ST request FSM state.
|  | dsci_fifo_full | ro | boolean | [1] | 0 |  | H2C-ST descriptor in put fifo full.
|  | dsci_fifo_empty | ro | boolean | [0] | 1 |  | H2C-ST descriptor in put fifo empty.
# COMMENT: QDMA_H2C_DBG_REG4
QDMA_H2C_DBG_REG4 | 0xE1C |  |  |  | 32 |  | y | [20 empty] | ST | PF
|  | rdreq_addr | ro | uint | [31:0] | 0 |  | The address of the descriptor being processed in the request FSM of the H2C-ST.
# COMMENT: H2C_FATAL_ERR_EN
H2C_FATAL_ERR_EN | 0xE20 |  |  |  | 32 | [22 empty] | ST | PF_VF
|  | Reserved | raz | uint | [31:1] | 0 |  | Reserved
|  | h2c_fatal_err_en | rw | boolean | [0] | 0 |  | If set, the H2C-ST data double bit errors are passed to the user. If reset, they are ignored.
# COMMENT: QDMA_H2C_REQ_THROT_PCIE
QDMA_H2C_REQ_THROT_PCIE | 0xE24 |  |  |  | 32 | [22 empty] | ST | PF
|  | req_throt_en_req | rw | uint | [31] | 0 |  | Request Based Request Throttle Enable Enable outstanding request based throttling of read requests from H2C Stream engine.
|  | req_throt | rw | uint | [30:19] | 12'h200 |  | Request Threshold The number of read requests that need to be outstanding in the H2C Stream engine to start read request throttling.
|  | req_throt_en_data | rw | uint | [18] | 0 |  | Data Based Request Throttle Enable
|  | data_thresh | rw | uint | [17:0] | 18'h10000 |  | Data Threshold The amount of data that needs to be outstanding in the H2C Stream engine to start read request throttling.
# COMMENT: QDMA_H2C_ALN_DBG_REG0 | [26 empty] | 256
QDMA_H2C_ALN_DBG_REG0 | 0xE28 |  |  |  | 32 |  | y | [20 empty] | ST | PF
|  | num_pkt_sent | ro | uint | [15:0] | 0 |  | Number of packets sent out by the H2C-ST data aligner.
# COMMENT: QDMA_H2C_REQ_THROT_AXIMM
QDMA_H2C_REQ_THROT_AXIMM | 0xE2C |  |  |  | 32 | [22 empty] | ST | PF
|  | req_throt_en_req | rw | uint | [31] | 0 |  | Request Based Request Throttle Enable Enable outstanding request based throttling of read requests from H2C Stream engine.
|  | req_throt | rw | uint | [30:19] | 12'h200 |  | Request Threshold The number of read requests that need to be outstanding in the H2C Stream engine to start read request throttling. | [18 empty] | 256
|  | req_throt_en_data | rw | uint | [18] | 0 |  | Data Based Request Throttle Enable
|  | data_thresh | rw | uint | [17:0] | 18'h10000 |  | Data Threshold The amount of data that needs to be outstanding in the H2C Stream engine to start read request throttling.
# COMMENT: C2H Channel Control FIXME duplicate set of registers for Hard IP C2H MM1
QDMA_C2H_MM_Control[1:0] | 0x1004 |  |  |  | 32 | [21 empty] | 256 | MM | PF
|  | Reserved1 | raz | uint | [31:9] | 0 |  | Reserved
|  | errc_en | rw | boolean | [8] | 1'b0 |  | Enable MM channel error code logging
|  | Reserved0 | rw | uint | [7:1] | 0 |  | Reserved
|  | run | rw | boolean | [0] | 1'b0 |  | run Set to 1 to start the SGDMA engine. Reset to 0 to stop the transfer, if the engine is busy it completes the current descriptor.
256
# COMMENT: C2H Channel Control_1
#QDMA_C2H_MM_Control_1[1:0] | 0x1008 |  |  |  | 32 | [22 empty] | MM | PF
# |  | run | w1s | uint | [31:1] | 0 |  | Control Bit descriptions are the same as in C2H Channel Control (0x04).
# |  | run_1 | w1c | boolean | [0] | 0 |  | Control Bit descriptions are the same as in C2H Channel Control (0x04). | [18 empty] | 256
# COMMENT: QDMA_C2H_MM_Status
QDMA_C2H_MM_Status[1:0] | 0x1040 |  |  |  | 32 | [22 empty] | MM | PF
|  | Reserved | raz | uint | [31:1] | 0 |  | Reserved
|  | run | ro | boolean | [0] | 0 |  | Busy If set, the engine is running.
# COMMENT: C2H_Channel_Completed_Descriptor_Count
QDMA_C2H_MM_Completed_Descriptor_Count[1:0] | 0x1048 |  |  |  | 32 | [22 empty] | MM | PF
|  | c2h_compl_desc_count | ro | uint | [31:0] | 0 |  | c2h_compl_desc_count The number of descriptors completed by the engine, including zero length, and marker only requests. Reset to 0 on rising edge of Control register, run bit. (See C2H Channel Control (0x1004)).
256
# COMMENT: QDMA_C2H_MM_Error_Code_Enable_Mask
QDMA_C2H_MM_Error_Code_Enable_Mask[1:0] | 0x1054 |  |  |  | 32 | [22 empty] | MM | PF
|  | Reserved1 | raz | boolean | [31] | 0 |  | Reserved
|  | wr_uc_ram | ro | boolean | [30] | 0 |  | If set, enables Write error, RAM uncorrectable, and error code logging.
|  | wr_ur | ro | boolean | [29] | 0 |  | If set, enables Write error, unsupported request error, and code logging.
|  | wr_flr | ro | boolean | [28] | 0 |  | If set, enables Write error, FLR reset, and error code logging.
|  | Reserved0 | ro | uint | [27:2] | 0 |  | Reserved
|  | rd_slv_err | ro | boolean | [1] | 0 |  | If set, enables Read slave error code logging. | [18 empty] | 256
|  | wr_slv_err | ro | boolean | [0] | 0 |  | If set, enables Read decode error logging.
# COMMENT: QDMA_C2H_MM_Error_Code
QDMA_C2H_MM_Error_Code[1:0] | 0x1058 |  |  |  | 32 | [22 empty] | MM | PF
|  | Reserved1 | rw | uint | [31:28] | 0 |  | Reserved
|  | cidx | rw | uint | [27:12] | 0 |  | Consumer index
|  | Reserved0 | rw | uint | [11:10] | 0 |  | Reserved | [18 empty] | 256
|  | sub_type | rw | uint | [9:5] | 0 |  | Sub Error 0: Read error 1: Write error other encodings reserved
|  | error_code | rw | uint | [4:0] | 0 |  | If Write Error: 1: Unsupported request 0: Function level reset Other bits reserved If Read Error: 2: Slave error 3: Decode error
# COMMENT: QDMA_C2H_MM_Error_Info
QDMA_C2H_MM_Error_Info[1:0] | 0x105C |  |  |  | 32 | [22 empty] | MM | PF
|  | valid | w1c | boolean | [31] | 0 |  | Valid error code and error info
|  | sel | rw | boolean | [30] | 0 |  | H2C or C2H direction
|  | Reserved | rw | uint | [29:24] | 0 |  | Reserved | [18 empty] | 256
|  | qid | rw | uint | [23:0] | 0 |  | Queue ID of error request
# COMMENT: QDMA_C2H_MM_Performance_Monitor_Control
QDMA_C2H_MM_Performance_Monitor_Control[1:0] | 0x10C0 |  |  |  | 32 | [21 empty] | 256 | MM | PF
|  | Reserved | raz | uint | [31:4] | 0 |  | Reserved
|  | imm_start | rw | boolean | [3] | 0 |  | start counters immediately.
|  | run_start | rw | boolean | [2] | 0 |  | set to 1 to arm counters. Counters will start when the run bit is asserted.
|  | imm_clear | wo | boolean | [1] | 0 |  | clear counter immediately.
|  | run_clear | rw | boolean | [0] | 0 |  | clear counters on run bit assertion | [18 empty] | 256
# COMMENT: QDMA_C2H_MM_Performance_Monitor_Cycle_Count0
QDMA_C2H_MM_Performance_Monitor_Cycle_count0[1:0] | 0x10C4 |  |  |  | 32 | [22 empty] | MM | PF
|  | cyc_cnt | ro | uint | [31:0] | 0 |  | Cycle count 31:0. Increments by one for each clock while running. | [18 empty] | 256
# COMMENT: QDMA_C2H_MM_Performance_Monitor_Cycle_Count1
QDMA_C2H_MM_Performance_Monitor_Cycle_count1[1:0] | 0x10C8 |  |  |  | 32 | [22 empty] | MM | PF
|  | Reserved | raz | uint | [31:10] | 0 |  | Reserved
|  | cyc_cnt | ro | uint | [9:0] | 0 |  | Cycle count 41:32. | [18 empty] | 256
# COMMENT: QDMA_C2H_MM_Performance_Monitor_Data_Count0
QDMA_C2H_MM_Performance_Monitor_Data_count0[1:0] | 0x10CC |  |  |  | 32 | [22 empty] | MM | PF
|  | dcnt | ro | uint | [31:0] | 0 |  | Data count 31:0. Increments by one for each data beat received.
# COMMENT: QDMA_C2H_MM_Performance_Monitor_Data_Count1
QDMA_C2H_MM_Performance_Monitor_Data_count1[1:0] | 0x10D0 |  |  |  | 32 | [22 empty] | MM | PF
|  | Reserved | raz | uint | [31:10] | 0 |  | Reserved
|  | dcnt | ro | uint | [9:0] | 0 |  | Data count 41:32.
# COMMENT: QDMA_C2H_MM_Debug
QDMA_C2H_MM_Debug[1:0] | 0x10E8 |  |  |  | 32 | [22 empty] | MM | PF
|  | Reserved | raz | uint | [31:24] | 0 |  | Reserved | [18 empty] | 256
|  | rrq_entries | ro | uint | [23:17] | 0 |  | outstanding requests.
|  | dat_fifo_spc | ro | uint | [16:7] | 512 |  | Data fifo space.
|  | rd_stall | ro | boolean | [6] | 0 |  | read stall
|  | rrq_fifo_fi | ro | boolean | [5] | 0 |  | read fifo full.
|  | wr_stall | ro | boolean | [4] | 0 |  | write stall.
|  | wrq_fifo_fi | ro | boolean | [3] | 0 |  | wtite fifo full.
|  | wbk_stall | ro | boolean | [2] | 0 |  | writeback stall. | [18 empty] | 256
|  | dsc_fifo_ep | ro | boolean | [1] | 1 |  | Descriptor fifo empty.
|  | dsc_fifo_fl | ro | boolean | [0] | 0 |  | Descriptor fifo full.
# COMMENT: H2C_MM_Control FIXME duplicate set of registers for hard IP H2C_MM channel1 | [26 empty] | 256
QDMA_H2C_MM_Control[1:0] | 0x1204 |  |  |  | 32 | [22 empty] | MM | PF
|  | Reserved1 | raz | uint | [31:9] | 0 |  | Reserved
|  | errc_en | rw | boolean | [8] | 1'b0 |  | Enable MM channel error code logging
|  | Reserved0 | rw | uint | [7:1] | 0 |  | Reserved | [18 empty] | 256
|  | run | rw | boolean | [0] | 1'b0 |  | run Set to 1 to start the SGDMA engine. Reset to 0 to stop the transfer, if the engine is busy it completes the current descriptor.
# COMMENT: H2C Channel Control_1
#QDMA_H2C_MM_Control_1[1:0] | 0x1208 |  |  |  | 32 | [22 empty] | MM | PF
# |  | run | w1s |  | [0] | 0 |  | Control Bit descriptions are the same as in H2C Channel Control (0x04). | [18 empty] | 256
# COMMENT: H2C Channel Control_2
#QDMA_H2C_MM_Control_2[1:0] | 0x120C |  |  |  | 32 | [22 empty] | MM | PF
# |  | run | w1c |  | [0] | 0 |  | Control Bit descriptions are the same as in H2C Channel Control (0x04). | [18 empty] | 256
# COMMENT: QDMA_QDMA_H2C_MM_Status
QDMA_H2C_MM_Status[1:0] | 0x1240 |  |  |  | 32 | [22 empty] | MM | PF
|  | Reserved | raz | uint | [31:1] | 0 |  | Reserved
|  | run | ro | boolean | [0] | 0 |  | busy Set if the SGDMA engine is busy. Zero when it is idle.
# COMMENT: QDMA_H2C_MM_Completed_Descriptor_Count
QDMA_H2C_MM_Completed_Descriptor_Count[1:0] | 0x1248 |  |  |  | 32 | [22 empty] | MM | PF
|  | h2c_compl_desc_count | ro | uint | [31:0] | 0 |  | The number of descriptors completed by the engine, including zero length, and marker only requests. Reset to 0 on rising edge of Control register, run bit. See H2C Channel Control (0x1204).
# COMMENT: QDMA_H2C_MM_Error_Code_Enable_Mask
QDMA_H2C_MM_Error_Code_Enable_Mask[1:0] | 0x1254 |  |  |  | 32 | [22 empty] | MM | PF
|  | Reserved5 | raz | uint | [31:30] | 0 |  | Reserved
|  | wr_slv_error | ro | boolean | [29] | 0 |  | If set, enables write slave error code logging.
|  | wr_dec_error | ro | boolean | [28] | 0 |  | If set, enables write decode error code logging.
|  | Reserved4 | ro | uint | [27:23] | 0 |  | Reserved
|  | rd_rq_dis_err | ro | boolean | [22] | 0 |  | If set, enables read rq disable error code logging.
|  | Reserved3 | ro | uint | [21:17] | 0 |  | Reserved
|  | rd_dat_poison_err | ro | boolean | [16] | 0 |  | If set, enables read data poison error code logging. | [18 empty] | 256
|  | Reserved2 | ro | uint | [15:9] | 0 |  | Reserved
|  | rd_flr_err | ro | boolean | [8] | 0 |  | If set, enables read flr error code logging.
|  | Reserved1 | raz | uint | [7:6] | 0 |  | Reserved
|  | rd_hdr_adr_err | ro | boolean | [5] | 0 |  | If set, enables read completion header address mismatch error code logging.
|  | rd_hdr_param_err | ro | boolean | [4] | 0 |  | If set, enables read completion header param mismatch error code logging
|  | rd_hdr_byte_err | ro | boolean | [3] | 0 |  | If set, enables read completion header byte count mismatch error code logging.
|  | rd_ur_ca | ro | boolean | [2] | 0 |  | If set, enables read completion unsupported request or completer abort error code logging.
|  | rd_hrd_poison_err | ro | boolean | [1] | 0 |  | If set, enables read completion header poison error code logging. | [18 empty] | 256
|  | Reserved0 | raz | boolean | [0] | 0 |  | Reserved
# COMMENT: QDMA_H2C_MM_Error_Code
QDMA_H2C_MM_Error_Code[1:0] | 0x1258 |  |  |  | 32 | [22 empty] | MM | PF
|  | Reserved | rw | uint | [31:28] | 0 |  | Reserved
|  | cidx | rw | uint | [27:12] | 0 |  | Consumer index
|  | Reserved0 | rw | uint | [11:10] | 0 |  | Reserved | [18 empty] | 256
|  | sub_type | rw | uint | [9:5] | 0 |  | Sub Error 0: Read error 1: Write error other encodings reserved
|  | error_code | rw | uint | [4:0] | 0 |  | If Read Error: 1: Header poisoned 2: Unsupported request or Completer Abort 3: Header byte count mismatch 4: Header param mismatch 5: Header address mismatch 8: Function level reset 16 : Data poisoned 22: PCIe reads disabled Other bits reserved If Write Error: 1: Decode error 2: Slave error
# COMMENT: QDMA_H2C_MM_Error_Info
QDMA_H2C_MM_Error_Info[1:0] | 0x125C |  |  |  | 32 | [22 empty] | MM | PF
|  | valid | w1c | boolean | [31] | 0 |  | Valid error code and error info
|  | sel | rw | boolean | [30] | 0 |  | H2C or C2H direction
|  | Reserved | rw | uint | [29:24] | 0 |  | Reserved | [18 empty] | 256
|  | qid | rw | uint | [23:0] | 0 |  | Queue ID of error request
# COMMENT: QDMA_H2C_MM_Performance_Monitor_Control
QDMA_H2C_MM_Performance_Monitor_Control[1:0] | 0x12C0 |  |  |  | 32 | [21 empty] | 256 | MM | PF
|  | Reserved | raz | uint | [31:4] | 0 |  | Reserved
|  | imm_start | rw | boolean | [3] | 0 |  | start counters immediately.
|  | run_start | rw | boolean | [2] | 0 |  | set to 1 to arm counters. Counters will start when the run bit is asserted.
|  | imm_clear | wo | boolean | [1] | 0 |  | clear counter immediately.
|  | run_clear | rw | boolean | [0] | 0 |  | clear counters on run bit assertion | [18 empty] | 256
# COMMENT: QDMA_H2C_MM_Performance_Monitor_Cycle_Count0
QDMA_H2C_MM_Performance_Monitor_Cycle_count0[1:0] | 0x12C4 |  |  |  | 32 | [22 empty] | MM | PF
|  | cyc_cnt | ro | uint | [31:0] | 0 |  | Cycle count. Increments by one for each clock while running. | [18 empty] | 256
# COMMENT: QDMA_H2C_MM_Performance_Monitor_Cycle_Count1
QDMA_H2C_MM_Performance_Monitor_Cycle_count1[1:0] | 0x12C8 |  |  |  | 32 | [22 empty] | MM | PF
|  | Reserved | raz | uint | [31:10] | 0 |  | Reserved
|  | cyc_cnt | ro | uint | [9:0] | 0 |  | Cycle count 41:32. | [18 empty] | 256
# COMMENT: QDMA_H2C_MM_Performance_Monitor_Data_Count0
QDMA_H2C_MM_Performance_Monitor_Data_count0[1:0] | 0x12CC |  |  |  | 32 | [22 empty] | MM | PF
|  | dcnt | ro | uint | [31:0] | 0 |  | Data count 31:0. Increments by one for each data beat received.
# COMMENT: QDMA_H2C_MM_Performance_Monitor_Data_Count1
QDMA_H2C_MM_Performance_Monitor_Data_count1[1:0] | 0x12D0 |  |  |  | 32 | [22 empty] | MM | PF
|  | Reserved | raz | uint | [31:10] | 0 |  | Reserved
|  | dcnt | ro | uint | [9:0] | 0 |  | Data count 41:32.
# COMMENT: QDMA_H2C_MM_Debug
QDMA_H2C_MM_Debug[1:0] | 0x12E8 |  |  |  | 32 | [22 empty] | MM | PF
|  | Reserved | raz | uint | [31:24] | 0 |  | Reserved
|  | rrq_entries | ro | uint | [23:17] | 0 |  | outstanding requests.
|  | dat_fifo_spc | ro | uint | [16:7] | 512 |  | Data fifo space.
|  | rd_stall | ro | boolean | [6] | 0 |  | read stall
|  | rrq_fifo_fi | ro | boolean | [5] | 0 |  | read fifo full.
|  | wr_stall | ro | boolean | [4] | 0 |  | write stall.
|  | wrq_fifo_fi | ro | boolean | [3] | 0 |  | write fifo full.
|  | wbk_stall | ro | boolean | [2] | 0 |  | writeback stall.
|  | dsc_fifo_ep | ro | boolean | [1] | 1 |  | Descriptor fifo empty.
|  | dsc_fifo_fl | ro | boolean | [0] | 0 |  | Descriptor fifo full.
# COMMENT: QDMA_C2H_CRDT_COAL_CFG_1
QDMA_C2H_CRDT_COAL_CFG_1 | 0x1400 |  |  |  | 32 | [22 empty] | ST | PF
|  | Reserved | raz | uint | [31:18] | 0 |  | Reserved
|  | pld_fifo_th | rw | uint | [17:10] | 16 |  | Credit coalescing Payload FIFO Credit Threshold. When the Payload FIFO credit is less than the threshold, it will stop the C2H credit coalescing
|  | crdt_timer_th | rw | uint | [9:0] | 32 |  | Credit coalescing timer threshold
# COMMENT: QDMA_C2H_CRDT_COAL_CFG_2
QDMA_C2H_CRDT_COAL_CFG_2 | 0x1404 |  |  |  | 32 | [22 empty] | ST | PF
|  | Reserved | raz | uint | [31:24] | 0 |  | Reserved
|  | crdt_fifo_th | rw | uint | [23:16] | 8 |  | Credit FIFO depth threshold. When the Credit FIFO is larger than the threshold, it will stop the C2H credit coalescing
|  | Reserved1 | raz | uint | [15:11] | 0 |  | Reserved
|  | crdt_cnt_th | rw | uint | [10:0] | 64 |  | Credit count threshold. When the credit count is larger than the threshold, it will stop the C2H credit coalescing
# COMMENT: QDMA_C2H_PFCH_BYP_QID
QDMA_C2H_PFCH_BYP_QID | 0x1408 |  |  |  | 32 | [22 empty] | ST | PF
|  | Reserved | raz | uint | [31:12] | 0 |  | Reserved
|  | byp_qid | rw | uint | [11:0] | 0 |  | Simple bypass qid that is requesting a pfch tag
# COMMENT: QDMA_C2H_PFCH_BYP_TAG
QDMA_C2H_PFCH_BYP_TAG | 0x140C |  |  |  | 32 | [22 empty] | ST | PF
|  | Reserved | raz | uint | [31:20] | 0 |  | Reserved
|  | byp_qid | ro | uint | [19:8] | 0 |  | Simple bypass qid matched with pfch tag
|  | Reserved | raz | uint | [7] | 0 |  | Reserved
|  | byp_tag | ro | uint | [6:0] | 0 |  | C2H-ST pfch tag reserved for specific simple bypass qid
# COMMENT: QDMA_C2H_WATER_MARK
QDMA_C2H_WATER_MARK[15:0] | 0x1500 |  |  |  | 32 | [22 empty] | ST | PF
|  | high_wm | ro | uint | [31:16] | 0 |  | High water mark of descriptor count; This is for VirtIO Interrupt Notification; The register is per descriptor ring size.
|  | low_wm | ro | uint | [15:0] | 0 |  | Low water mark of descriptor count; This is for VirtIO Interrupt Notification; The register is per descriptor ring size.
# COMMENT: QDMA_C2H_NOTIFY_EMPTY
QDMA_C2H_NOTIFY_EMPTY | 0x1800 |  |  |  | 32 | [22 empty] | ST | PF
|  | Reserved | raz | uint | [31:16] | 0 |  | Reserved
|  | noe | ro | uint | [15:0] | 0 |  | Descriptor count almost empty threshold; This is for VirtIO notify empty.
# COMMENT:QDMA_C2H_STAT_S_AXIS_C2H_ACCEPTED_1
QDMA_C2H_STAT_S_AXIS_C2H_ACCEPTED_1 | 0x1804 |  |  |  | 32 | [22 empty] | ST | PF
|  | C2h_accepted | ro | uint | [31:0] | 0 |  | Number of C2H packets accepted from the user application that targets AXIMM
# COMMENT:QDMA_C2H_STAT_S_AXIS_WRB_ACCEPTED_1
QDMA_C2H_STAT_S_AXIS_WRB_ACCEPTED_1 | 0x1808 |  |  |  | 32 | [22 empty] | ST | PF
|  | Wrb_accepted | ro | uint | [31:0] | 0 |  | Number of C2H write back packets accepted from the user application that targets AXIMM (blocking)
# COMMENT:QDMA_C2H_STAT_DESC_RSP_PKT_ACCEPTED_1
QDMA_C2H_STAT_DESC_RSP_PKT_ACCEPTED_1 | 0x180C |  |  |  | 32 | [22 empty] | ST | PF
|  | Dsc_rsp_pkt_accepted | ro | uint | [31:0] | 0 |  | Number of desc_rsp packets accepted for the packets that target AXIMM
# COMMENT:QDMA_C2H_STAT_AXIS_PKG_CMP_1
QDMA_C2H_STAT_AXIS_PKG_CMP_1 | 0x1810 |  |  |  | 32 | [22 empty] | ST | PF
|  | Pkg_cmp | ro | uint | [31:0] | 0 |  | The number of C2H packets completed from the C2H DMA write engine that target AXIMM
# COMMENT:QDMA_C2H_STAT_S_AXIS_WRB_ACCEPTED_2
QDMA_C2H_STAT_S_AXIS_WRB_ACCEPTED_2 | 0x1814 |  |  |  | 32 | [22 empty] | ST | PF
|  | Wrb_accepted | ro | uint | [31:0] | 0 |  | Number of C2H write back packets accepted from the user application that is non-blocking
# COMMENT:QDMA_C2H_ST_PAYLOAD_FIFO_DEPTH
QDMA_C2H_ST_PAYLOAD_FIFO_DEPTH | 0x1818 |  |  |  | 32 | [22 empty] | ST | PF
|  | depth | ro | uint | [31:0] | 0 |  | C2H ST Payload FIFO depth. The depth is the same for Qid FIFO, Desc Req FIFO. The LL depth is double of the Payload FIFO depth.
# COMMENT: Function_Status_Register
Function_Status_Register | 0x2400 |  |  |  | 32 | [22 empty] | MBOX | INVALID
|  | Reserved | raz | uint | [31:12] | 0 |  | Reserved
|  | cur_src_fn | ro | uint | [11:4] | 0 |  | This field is for PF use only. The source function number of the message on the top of the incoming request queue.
|  | ack_status | ro | boolean | [2] | 0 |  | This field is for PF use only. The status bit will be set when any bit in the acknowledgement status register is asserted.
|  | o_msg_status | ro | boolean | [1] | 0 |  | For VF: The status bit will be set when VF driver write msg_send to its command register. When The associated PF driver send acknowledgement to this VF, the hardware clear this field. The VF driver is not allow to update any content in its outgoing mailbox memory (OMM) while o_msg_status is asserted. Any illegal write to the OMM will be discarded (optionally, case an error in the AXI4L response channel) For PF: The field indicated the message status of the target FN which is specified in the Target FN Register. The status bit will be set when PF driver sends msg_send command. When the corresponding function driver send acknowledgement by sending msg_rcv, the hardware clear this field. The PF driver is not allow to update any content in its outgoing mailbox memory (OMM) while o_msg_status(target_fn_id) is asserted. Any illegal write to the OMM will be discarded (optionally, case an error in the AXI4L response channel)
|  | i_msg_status | ro | boolean | [0] | 0 |  | For VF: When asserted, a message in the VF’s incoming Mailbox memory is pending for process. The field will be cleared once the VF driver write msg_rcv to its command register. For PF: When asserted, the messages in the incoming Mailbox memory are pending for process. The field will be cleared only when the event queue is empty.
# COMMENT: Function_Command_Register
Function_Command_Register | 0x2404 |  |  |  | 32 | [22 empty] | MBOX | INVALID
|  | Reserved | raz | uint | [31:3] | 0 |  | Reserved
|  | Reserved | ro | boolean | [2] | 0
|  | msg_rcv | rw | boolean | [1] | 0 |  | For VF: VF marks the message in its Incoming Mailbox Memory as received. Hardware asserts the acknowledgement bit of the associated PF. For PF: PF marks the message send by target_fn as received. The hardware will Refresh the i_msg_status of the PF Clear the o_msg_status of the target_fn
|  | msg_sent | rw | boolean | [0] | 0 |  | For VF: VF marks the current message in its own Outgoing Mailbox as valid. For PF: Current target_fn_id belongs to a VF: PF finished writing a message into the Incoming Mailbox memory of the VF with target_fn_id. The hardware sets the i_msg_status field of the target FN’s status register. Current target_fn_id belongs to a PF: PF finished writing a message into its own outgoing Mailbox memory. Hardware will push the message to the event queue of the PF with target_fn_id.
Config_Block_Identifier | 0x16 |  |  |  | 33 |  | n | Config Block Identifier | [19 empty] | MM_ST | PF
|  | identifier | ro | uint | [31:20] | 12'h1fd |  | DMA subsystem for PCIe identifier
|  | Config_block_identifier | ro | uint | [19:16] | -0.60241 |  | Config Identifier
|  | Reserved | raz | uint | [15:8] | -0.93976 |  | Reserved
|  | version | ro | uint | [7:0] | -1.2771 |  | Version
-1.6145
# COMMENT: Config Block PCIE Max Payload Size | [5 empty] | -1.9518
Config_Block_PCIE_Max_Payload_Size | 0x24 |  |  |  | 33 | -2.2892 | [21 empty] | MM_ST | PF
|  | Reserved | raz | uint | [31:7] | -2.6265 |  | Reserved
|  | pcie_max_payload_prog | rw | uint | [6:4] | 3'b102 |  | Maximum write payload size issued to PCIe. This is programmable but should only be changed when idle. In order to enable forcing DMA to use this value, the attribute bit "pcie_mpl_reg_en" must be set. 3'b000: 128 bytes 3'b001: 256 bytes 3'b010: 512 bytes 3'b011: Reserved 3'b100: Reserved 3'b101: Reserved
|  | Reserved | raz | uint | [3] | 0 |  | Reserved
|  | pcie_max_payload_issued | ro | uint | [2:0] | 0 |  | Maximum write payload size issued to PCIe. This is the lesser of the PCIe IP MPS and DMA Subsystem for PCIe parameters. 3'b000: 128 bytes 3'b001: 256 bytes 3'b010: 512 bytes 3'b011: Reserved 3'b100: Reserved 3'b101: Reserved
# COMMENT: Config Block PCIE Max Read Request Size
Config_Block_PCIE_Max_Read_Request_Size | 0x0C |  |  |  | 33 | [22 empty] | MM_ST | PF
|  | Reserved | raz | uint | [31:7] | 0 |  | Reserved
|  | pcie_max_read_prog | rw | uint | [6:4] | 3'b102 |  | Maximum read request size issued to PCIe. This is programmable but should only be changed when idle. In order to enable forcing DMA to use this value, the attribute bit "pcie_mpl_reg_en" must be set. 3'b000: 128 bytes 3'b001: 256 bytes 3'b010: 512 bytes 3'b011: 1024 bytes 3'b100: 2048 bytes 3'b101: 4096 bytes
Note on AC22: Sujatha Banoth: Valid Values for this Field are 1. MM 2. ST 3. MM_ST 4. CMPL 5. MBOX
Note on AD22: Sujatha Banoth: Valid Values are: 1. PF 2. VF 3. PF_VF

## Sheet1
| Interface | Error
83 | QDMA H2C-ST | Data async fifo overflow
82 | QDMA H2C-ST | Credit async fifo overflow
81 | QDMA H2C-ST | Credit counter overflow
80 | QDMA C2H-ST | Data async fifo overflow
79 | QDMA C2H-ST | Credit error
78 | QDMA Bypout | Data async fifo overflow
77 | QDMA Bypout | Credit async fifo overflow
76 | QDMA Bypout | H2C credit counter overflow
75 | QDMA Bypout | C2H credit counter overflow
74:72 | QDMA H2C Bypin Rdout Ch[2:0] | Credit counter overflow
71:69 | QDMA C2H Bypin Rdout Ch[2:0] | Credit counter overflow
68 | QDMA Dsc Sts | Data async fifo overflow
67 | QDMA Dsc Sts | Credit async fifo overflow
66 | QDMA Dsc Sts | Credit counter overflow
65 | QDMA Sts Out | Data async fifo overflow
64 | QDMA Sts Out | Credit async fifo overflow
63 | QDMA Sts Out | Credit counter overflow
62 | QDMA Dsc Credit In | Data async fifo overflow
61 | QDMA Dsc Credit In | Credit error
60 | QDMA Immediate Credit In | Data async fifo overflow
59 | QDMA Immediate Credit In | Credit error
58 | QDMA IRQ In | Data async fifo overflow
57 | QDMA IRQ Out | Credit overflow
56 | Mgmt Cpl | Data async fifo overflow
55 | Mgmt Cpl | Credit async fifo overflow
54 | Mgmt Cpl | Credit counter overflow
53 | Mgmt Req | Data async fifo overflow
52 | Mgmt Req | Credit error
51 | VDM | Data async fifo overflow
50 | VDM | Credit async fifo overflow
49 | VDM | Credit counter overflow
48 | Cfg Ext In | Async fifo overflow
47 | Cfg Ext Out | Async fifo overflow
46 | C2H Drop | Data fifo overflow
45 | C2H Pcie Cmp | Data fifo overflow
44 | C2H Payload FIFO RdOut | Credit overflow
43 | CMPT FIFO RdOut | Credit overflow
42 | C2H QID FIFO RdOut | Credit overflow
41 | Simple bypass FIFO RdOut | Credit overflow
40 | FLR Out | Data fifo overflow
39 | FLR In | Data fifo overflow
38 | AXI Intr | Data fifo overflow
37 | AXI Intr | Credit counter overflow
36 | XDMA H2C-ST | Data async fifo overflow
35 | XDMA H2C-ST | Credit async fifo overflow
34:31 | XDMA H2C-ST Ch[3:0] | Credit counter overflow
30:27 | XDMA C2H-ST Ch[3:0] | Credit overflow
26 | XDMA Bypout | Data async fifo overflow
25 | XDMA Bypout | Credit async fifo overflow
24:21 | XDMA Bypout Ch[3:0] | Credit counter overflow
20:17 | XDMA Bypout Ch[3:0] | Credit counter overflow
16:13 | XDMA H2C Bypin Ch[3:0] | Credit overflow
12:9 | XDMA C2H Bypin Ch[3:0] | Credit overflow
8 | XDMA IRQ In | Data fifo overflow
7 | XDMA IRQ Out | Credit overflow
6 | XDMA DMA IRQ | Credit overflow
5 | C2H Payload slave FIFO | Data fifo overflow
4 | C2H Payload slave FIFO | Credit error
3 | C2H Bypin slave FIFO | Data fifo overflow
2 | C2H Bypin slave FIFO | Credit error
1 | H2C Bypin | Data fifo overflow
0 | H2C Bypin | Credit error

## Context_registers
# Any row starting with "#" is a comment, ignored by the parser.
# Module Definition Section
module_name | paqdmat
module_long_name | pciea_qdma_top
module_description | PCIeA QDMA Top
module_version | 1.0.1
vendor_info | Xilinx Inc.
# Document Revision History Section
doc revision history | date | name | version | description
# Module Parameters Section.
# Here we define parameters and their default values.
# These values can be changed at module instantiation time. Refer to xregdb_spec.docx for guidance on parameterizing your module.
# For this module, parameters below are atrributes in the design.
param
# Register Specification Section.
register | Bit Width | field | access_type | data_type | width | reset_value | description | alt_description | prolog | epilog | restrictions | alias | field_synchro | field_reset | slave_error | interrupt_status_register | interrupt_mask_register | interrupt_enable_register | interrupt_disable_register | interrupt_trigger_register | write_protected | safe_scan_value | self_clear | reg_feedback | write_ack | addr_incr | AXI_Type | Function_Type
# COMMENT: SOFTWARE CONTEXT [234:0]
SOFTWARE CONTEXT[234:0] |  |  |  |  | 235 | [21 empty] | MM_ST | PF_VF
| 64 | virtio_dsc_base | rw |  | [234:171] |  | The base address for virtio descriptor fetches which are initiated through the Virtio Fetch Immediate Credit Interface. It should point to the base of the descriptor table (virtq.desc[]).
| 1 | pasid_en | rw |  | [170] |  | PASID enable used for descriptor fetches and delivered with descriptors on the Descriptor Bypass Output Interface
| 22 | pasid | rw |  | [169:148] |  | PASID used for descriptor fetches and delivered with descriptors on the Descriptor Bypass Output Interface
| 4 | host_id | rw |  | [147:144] |  | Index into the host_id profile registers to determine the virtual channel for descriptor fetches and status descriptor writebacks (MM, H2C ST)
| 1 | irq_byp | rw |  | [143] |  | Descriptor engine will remember if irq could not be sent in bypass mode and resend later. CIDX on delayed interrupt will be -1. User must get last processed CIDX from status descriptor.
| 1 | pack_byp_out | rw |  | [142] |  | If set, descriptors on the descriptor output interface can be packed. Packing depends on the alignment of the requests and how read request splitting is performed by the descriptor engine. The new 'cnt' field of the descriptor out interface indicates how many valid entries are present in the transfer starting at bit 0 of the 'dsc' field. If set to 0, a maximum of one valid entry will be delivered in the 'dsc' field per clock. This mode will be disabled if the queue is configured for internal mode.
| 1 | virtio_en | rw |  | [141] |  | It must be set to indicate to HW that the said queue is in VirtIO mode.
| 1 | dis_intr_on_vf | rw |  | [140] |  | Disable interrupt with VF
| 1 | int_aggr | rw |  | [139 |  | If set, interrupts will be aggregated in interrupt ring.
| 11 | vec | rw |  | [138:128] |  | MSI-x vector used for interrupts for direct interrupt or interrupt aggregation entry for aggregated interrupts.
| 64 | dsc_base | rw |  | [127:64] |  | Base address of Descriptor Ring For VirtIO it must be programmed to the avail struct base (virtq.avail[])
| 1 | is_mm | rw |  | [63] |  | This field determines if the queue is Memory Mapped or not. If this field is set, the descriptors will be delivered to associated H2C or C2H MM engine. 1: Memory Mapped 0: Stream
| 1 | mrkr_dis | rw |  | [62] |  | If set, disables the marker response in internal mode. Not applicable for C2H ST.
| 1 | irq_req | rw |  | [61] |  | Interrupt due to error waiting to be sent (waiting for irq_arm). This bit should be cleared when the queue context is initialized. Not applicable for C2H ST.
| 1 | err_wb_sent | rw |  | [60] |  | A writeback/interrupt was sent for an error. Once this bit is set no more writebacks or interrupts will be sent for the queue. This bit should be cleared when the queue context is initialized. Not applicable for C2H ST.
| 2 | err | r |  | [59:58] |  | Error status. Bit[1] dma – An error occurred during DMA operation. Check engine status registers. Bit[0] dsc – An error occurred during descriptor fetch or update. Check descriptor engine status registers. This field should be set to 0 when the queue context is initialized.
| 1 | irq_no_last | rw |  | [57] |  | No interrupt was sent and pidx/cidx was idle in internal mode. When the irq_arm bit is set, the interrupt will be sent. This bit will clear automatically when the interrupt is sent or if the PIDX of the queue is updated. This bit should be initialized to 0 when the queue context is initialized. Not applicable for C2H ST.
| 3 | port_id | rw |  | [56:54] |  | Port_id The port id that will be sent on user interfaces for events associated with this queue.
| 1 | irq_en | rw |  | [53] |  | Interrupt enable. An interrupt to the host will be sent on host status updates. Set to 0 for C2H ST.
| 1 | wbk_en | rw |  | [52] |  | Writeback enable. A memory write to the status descriptor will be sent on host status updates.
| 1 | mm_chn | rw |  | [51] |  | Set to 0.
| 1 | bypass | rw |  | [50] |  | If set, the queue will operate under Bypass mode, otherwise it will be in Internal mode.
| 2 | dsc_sz | wr |  | [49:48] |  | Descriptor fetch size. 0: 8B, 1: 16B; 2: 32B; 3: 64B. If bypass mode is not enabled, 32B is required for Memory Mapped DMA, 16B is required for H2C Stream DMA, and 8B is required for C2H Stream DMA. If the queue is configured for bypass mode, any descriptor size can be selected. The descriptors will be delivered on the bypass output interface. It is up to the user logic to process the descriptors before they are fed back into the descriptor bypass input.
| 4 | rng_sz | rw |  | [47:44] |  | Descriptor ring size index to ring size registers.
| 3 | Reserved | NA |  | [43:41] |  | Reserved
| 4 | fetch_max | rw |  | [40:37] |  | Maximum number of descriptor fetches outstanding for this queue. The max outstanding is fetch_max + 1 . Higher value can increase the single queue performance.
| 1 | at | rw |  | [36] |  | Address type of base address. 0: untranslated 1: translated This will be the address type (AT) used on PCIe for descriptor fetches and status descriptor writebacks.
| 1 | wbi_intvl_en | rw |  | [35] |  | Write back/Interrupt interval. Enables periodic status updates based on the number of descriptors processed. Applicable to Internal mode. Not Applicable to C2H ST. The writeback interval is determined by QDMA_GLBL_DSC_CFG.wb_acc_int. Set to 0 for VirtIO.
| 1 | wbi_chk | rw |  | [34] |  | Writeback/Interrupt after pending check. Enable status updates when the queue has completed all available descriptors. Applicable to Internal mode.
| 1 | fcrd_en | rw |  | [33] |  | Enable fetch credit. The number of descriptors fetched will be qualified by the number of credits given to this queue. Set to 1 for C2H ST. Set to 0x1 for VirtIO.
| 1 | qen | rw |  | [32] |  | Indicates that the queue is enabled.
| 3 | rsv | NA |  | [31:29] |  | Reserved
| 12 | fnc | rw |  | [28:17] |  | Function ID
| 1 | irq_arm | rw |  | [16] |  | Interrupt Arm. When this bit is set, the queue is allowed to generate an interrupt. Set to 0x0 for VirtIO.
| 16 | pidx | rw |  | [15:0] |  | Producer Index. Upon SW_CTXT read this field indicates last known PIDX value that came with the PIDX_UPDATE for QDMA and VirtIO mode will be avail.index . Typically PIDX is programmed to 0 at the time of context creation, but for migration this could start at the arbitrary value with the following rules are met. - QDMA mode this value should be within the ring size but VirtIO can be any arbitrary value -This value must be equal to HW_CTXT.CIDX
# COMMENT: HARDWARE CONTEXT [47:0]
HARDWARE CONTEXT [47:0] |  |  |  |  | 48 | [21 empty] | MM_ST | PF_VF
| 1 | Reserved | NA |  | [47] |  | Reserved
| 4 | fetch_pnd | r |  | [46:43] |  | Descriptor fetch pending.
| 1 | evt_pnd | r |  | [42] |  | Event pending.
| 1 | idl_stp_b | r |  | [41] |  | Queue invalid and no descriptors pending. This bit is set when the queue is enabled. The bit is cleared when the queue has been disabled (software context qen bit) and no more descriptor are pending.
| 1 | dsc_pnd | r |  | [40] |  | Descriptors pending. Descriptors are defined to be pending if the last CIDX completed does not match the current PIDX.
| 8 | Reserved | NA |  | [39:32] |  | Reserved
| 16 | crd_use | r |  | [31:16] |  | Credits consumed. Applicable if fetch credits are enabled in the software context.
| 16 | cidx | r |  | [15:0] |  | Consumer index of last fetched descriptor. Typically CIDX is programmed to 0 at the time of context creation, but for migration this could start at the arbitrary value with the following rules are met - QDMA mode this value should be within the ring size but VirtIO can be any arbitrary value -This value must be equal to SW_CTXT.PIDX
# COMMENT: CREDIT CONTEXT [31:0]
CREDIT CONTEXT[31:0] |  |  |  |  | 32 | [21 empty] | MM_ST | PF_VF
| 16 | Reserved | NA |  | [31:16] |  | Reserved
| 16 | credt | r |  | [15:0] |  | Fetch credits received. Applicable if fetch credits are enabled in the software context.
# COMMENT: PREFETCH CONTEXT [45:0]
PREFETCH CONTEXT[45:0] |  |  |  |  | 46 | [21 empty] | ST | PF_VF
| 1 | valid | rw |  | [45] |  | Context is valid
| 16 | sw_crdt | r |  | [44:29] |  | Descriptor software credit This field is written by hardware for internal use. The software must initialize it to 0 and treat it as read-only
| 1 | pfch | r |  | [28] |  | Queue is in prefetch This field is written by hardware for internal use. The software must initialize it to 0 and treat it as read-only
| 1 | pfch_en | rw |  | [27] |  | Enable prefetch
| 1 | err | r |  | [26] |  | Error
| 5 | rsvd | NA |  | [25:22] |  | Reserved
| 6 | pfch_need | r |  | [21:16] |  | Number of descriptors that still need to be prefetched. This field is meaningful only for variable descriptor. This field is written by hardware for internal use. The software must initialize it to 0 and treat it as read-only
| 6 | num_pfch | r |  | [15:10] |  | Number of descriptors prefetched. This field is meaningful only for fixed descriptor. This field is written by hardware for internal use. The software must initialize it to 0 and treat it as read-only.
| 1 | virtio | rw |  | [9] |  | VirtIO queue
| 1 | var_desc | rw |  | [8] |  | Variable descriptor. Please set this bit for VirtIO queues.
| 3 | port_id | rw |  | [7:5] |  | Port ID
| 4 | buf_sz_idx | rw |  | [4:1] |  | Buffer size index
| 1 | bypass | rw |  | [0] |  | Bypass. Please set this bit for Simple Bypass queue.
# COMMENT: COMPLETION CONTEXT [199:0]
COMPLETION CONTEXT[199:0] |  |  |  |  | 200 | [21 empty] | CMPL | PF_VF
| 17 | Reserved | NA |  | [199:183] |  | Reserved. Initialize to 0
| 3 | port_id | rw |  | [182:180] |  | Port ID. The Completion Engine checks the port_id of events received at its input to the port_id configured here. If the check fails, the input is dropped, and an error is logged in the C2H_ERR_STAT register. The following are checked for port_id: 1. All events on the s_axis_c2h_cmpt interface. These include CMPTs, Immediate data, markers and VirtIO control messages. 2. CMPT CIDX pointer updates (checked only when the update is coming from the AXI side).
| 1 | sh_cmpt | rw |  | [179] |  | Shared Completion Queue If this CMPT queue is shared across more than one data queues, then this bit must be set to indicate that this is a shared CMPT queue. When QDMA encounters a descriptor error during the DMA of one of the data queues associated with a shared CMPT queue, the CMPT Engine does not invalidate the CMPT queue since doing so will affect all the other associated data queues. NOTE: This field affects the behavior only for descriptor errors. For CMPT ring overflow/underflow errors, the CMPT ring will be shut down despite being a shared CMPT queue.
| 1 | vio_eop | r |  | [178] |  | VirtIO End-Of-Packet This field is used by HW in the processing of VirtIO queues. This bit is set when the CMPT Engine writes out the CMPT for the last buffer of the packet. The CMPT Engine then uses this bit to make sure that it sends used.idx writes and interrupts only at packet boundaries. This is a field used internally by HW. The SW must initialize it to 0 and then treat it as read only. This field is consequential only for Rx queues. For Tx queues, an interrupt may be generated to the host at non-packet boundaries.
| 4 | baddr4_low | rw |  | [177:174] |  | Base Address Low If this is a VirtIO queue, program bits 5:2 of the base address of the used ring (inclusive of flags and idx fields). Minimum alignment supported for a VirtIO used ring is 4B. If this is a non-Virtio queue, program bits 5:2 of the base address of the Completion ring. Since the minimum alignment supported is 64B in this case, this field must be 0.
| 1 | pasid_en | wr |  | [173] |  | PASID enable.
| 22 | pasid | wr |  | [172:151] |  | PASID used for all writes from the CMPT engine.
| 4 | host_id | rw |  | [150:147] |  | Host ID
| 1 | dir_c2h | wr |  | [146] |  | DMA direction is C2H. The CMPT engine can be used to manage the completion/used ring of a C2H as well as an H2C queue. 0x0: DMA direction is H2C 0x1: DMA direction is C2H
| 1 | vio | rw |  | [145] |  | It must be set to indicate to HW that the said queue is in VirtIO mode.
| 1 | dis_intr_on_vf | rw |  | [144] |  | Disable interrupt with VF
| 1 | int_aggr | rw |  | [143] |  | Interrupt Aggregration Set to configure the QID in interrupt aggregation mode
| 11 | vec | rw |  | [142:132] |  | Interrupt Vector
| 1 | at | rw |  | [131] |  | Address Translation This bit is used to determine whether the queue addresses are translated or untranslated. This information is sent to the PCIe on CMPT and Status writes. 0x0: Address is untranslated 0x1: Address is translated
| 1 | ovf_chk_dis | rw |  | [130] |  | Completion Ring Overflow Check Disable If set, then the CMPT Engine does not check whether writing a completion entry in the Completion Ring will overflow the Ring or not. The result is that QDMA invariably sends out Completions without first checking if it is going to overflow the Completion Ring and not take any actions that it normally takes when it encounters a Completion Ring overflow scenario. It is up to the SW and user logic to negotiate and ensure that they do not cause a Completion Ring overflow Don't Care for VirtIO.
| 1 | full_upd | rw |  | [129] |  | Full Update If reset, then the all fields other than the CIDX of a Completion-CIDX-update are ignored. Only the CIDX field will be copied from the update to the context. If set, then the Completion CIDX update can update the following fields in this context: timer_ix counter_ix trig_mode en_int en_stat_desc
| 1 | timer_running | r |  | [128] |  | If set, it indicates that a timer is running on this queue. This timer is for CMPT interrupt moderation. Ideally, the software must ensure that there is no running timer on this QID before shutting the queue down. This is a field used internally by HW. The SW must initialize it to 0 and then treat it as read only.
| 1 | user_trig_pend | r |  | [127] |  | If set, it indicates that a user-logic-initiated interrupt is pending to be generated. The user logic can request an interrupt through the s_axis_c2h_cmpt_ctrl_user_trig signal. This bit is set when the user logic requests an interrupt while another one is already pending on this QID. When the next Completion CIDX update is received by QDMA, this pending bit may or may not generate an interrupt depending on whether there are entries in the Completion ring waiting to be read. This is a field used internally by HW. The SW must initialize it to 0 and then treat it as read-only.
| 2 | err | r |  | [126:125] |  | Indicates that the Completion Context is in error. This is a field written by HW. The SW must initialize it to 0 and then treat it as read-only. The following errors are indicated here: 0: No error. 1: A bad CIDX update from software was detected. 2: A descriptor error was detected. 3: A Completion packet was sent by the user logic when the Completion Ring was already full.
| 1 | valid | rw |  | [124] |  | Context is valid.
| 16 | cidx | r |  | [123:108] |  | For QDMA mode; current hardware copy of the Completion Ring Consumer Index given by software via CIDX_UPDATE For VirtIO, the HW reads used.idx and store in this field. This field in this mode will be helping in moderating writes to used.idx and interrupts. Typically software program this field to upon queue creation but for purposes VM Migration and verification this field can be programmed to non-zero value with beow rules - QDMA Mode this value MUST be within the ring size, but the VirtIO can be any arbitrary value - This value MUST be equal to CMPT.PIDX and SW_CTXT.PIDX
| 16 | pidx | r |  | [107:92] |  | Completion Ring Producer Index. This is a field written by HW. Refer to previous row for programming rules.
| 2 | desc_size | rw |  | [91:90] |  | Completion Entry Size: 0: 8B 1: 16B 2: 32B 3: 64B Must be set to 0x0(8B) for VirtIO.
| 58 | baddr4_high | rw |  | [89:32] |  | Base Address High If this is a VirtIO queue, program bits 63:6 of the base address of the used ring (inclusive of flags and idx fields). Minimum alignment supported for a VirtIO used ring is 4B. If this is a non-Virtio queue, program bits 63:6 of the base address of the Completion ring. Minimum alignment supported is 64B in this case.
| 4 | qsize_ix | rw |  | [31:28] |  | Completion ring size index to ring size registers.
| 1 | color | rw |  | [27] |  | Color bit to be used on Completion.
| 2 | int_st | r |  | [26:25] |  | Interrupt State: 0: ISR 1: TRIG This is a field used internally by HW. The SW must initialize it to 0 and then treat it as read-only. When out of reset, the HW initializes into ISR state, and is not sensitive to trigger events. If the SW needs interrupts or status writes, it must send an initial Completion CIDX update. This makes the HW move into TRIG state and as a result it becomes sensitive to any trigger conditions.
| 4 | timer_ix | rw |  | [24:21] |  | Index to timer register for TIMER based trigger modes. For VirtIO, it determines the minimum interval between 2 successive interrupts.
| 4 | counter_ix | rw |  | [20:17] |  | Index to counter register for COUNT based trigger modes. If this is Virtqueue, this field sets the count-based threshold for used.idx writes.
| 12 | fnc_id | rw |  | [16:5] |  | Function ID
| 3 | trig_mode | rw |  | [4:2] |  | Interrupt and Completion Status Write Trigger Mode: 0x0: Disabled 0x1: Every 0x2: User_Count 0x3: User 0x4: User_Timer 0x5: User_Timer_Count NOTE: This field is a don’t care for VirtIO. For details on how interrupts and used.idx writes are moderated in VirtIO, refer to VirtIO Event Suppression NOTE: When using a mix of VirtIO and non-VirtIO queues, User_Timer_Count trigger mode is not supported. Also, the ‘User Trigger’ aspect of the trigger mode is also not supported with a mix of VirtIO and non-VirtIO queues. With only non-VirtIO queues running, all trigger modes are fully supported.
| 1 | en_int | rw |  | [1] |  | Enable Completion Interrupts This field must be set if interrupts are allowed by the driver and reset if interrupts are not allowed. If interrupts are enabled, the Completion Engine uses its interrupt moderation scheme to limit the number of interrupts generated.
| 1 | en_stat_desc | rw |  | [0] |  | Enable Completion Status writes. This field must be set if status writes are expected by the driver and reset if they are not. If they are enabled, the Completion Engine uses its moderation scheme to limit the number of status descriptors generated. NOTE: This field is always expected to be set for VirtIO because writes to used.idx are governed by this field and they must always happen in VirtIO. EQDMA still moderates their frequency based on its moderation scheme.
# COMMENT: INTERRUPT CONTEXT [113:0]
INTERRUPT CONTEXT[113:0] |  |  |  |  | 114 | [21 empty] | MM_ST | PF_VF
| 4 | Func | NA |  | [125:114] | 0 | Function number
| 4 | Rsvd | NA |  | [113:110] | 0 | Reserved
| 1 | pasid_en | rw |  | [109] | 0 | Pasid_en
| 22 | pasid | rw |  | [108:87] | 0 | Pasid
| 4 | host_id | rw |  | [86:83] | 0 | Host ID of the Interrupt Ring
| 1 | at | rw |  | [82] | 0 | 1'b0: un-translated address 1'b1: translated address
| 12 | pidx | rw |  | [81:70] | 0 | Producer Index
| 3 | page_size | rw |  | [69:67] | 0 | Interrupt Aggregation Ring size: 0: 4KB 1: 8KB 2: 12KB 3: 16KB 4: 20KB 5: 24KB 6: 28KB 7: 32KB
| 52 | baddr_4k | rw |  | [66:15] | 0 | Base address of Interrupt Aggregation Ring - addr[63:12]
| 1 | color | rw |  | [14] | 0 | Color bit
| 1 | int_st | r |  | [13] | 0 | Interrupt State: 0: WAIT_TRIGGER 1: ISR_RUNNING
| 1 | Rsvd1 | NA |  | [12] | 0 | Reserved
| 11 | Vec | rw |  | [11:1] | 0 | Interrupt vector index in msix table
| 1 | valid | rw |  | [0] | 0 | Valid
# COMMENT: Host Id Table [201:0]
HOSTID_TABLE[201:0] |  |  |  |  | 202 | [21 empty] | MM_ST | PF_VF
| 10 | SMID | rw |  | [201:192] |  | SMID associated with the AXIMM request
| 2 | H2c_mm_awprot | rw |  | [187:186] |  | H2C MM write AWPROT
| 4 | H2c_mm_awcache | rw |  | [185:182] |  | H2C MM write AWCACHE
| 2 | H2c_mm_awsteering | rw |  | [180:178] |  | H2C MM write AXIMM steering
| 1 | dsc_awprot | rw |  | [177:176] |  | Descriptor H2C/MM writeback AWPROT if vch is AXIMM
| 4 | dsc_awcache | rw |  | [175:172] |  | Descriptor H2C/MM writeback AWCACHE if vch is AXIMM
| 4 | dsc_awsteering | rw |  | [171:168] |  | Descriptor H2C/MM writeback AXIMM steering if vch is AXIMM
| 2 | Int_msg _awprot | rw |  | [167:166] |  | Interrupt message write AWPROT if vch is AXIMM
| 4 | Int_msg _awcache | rw |  | [165:162] |  | Interrupt message write AWCACHE if vch is AXIMM
| 3 | Int_msg_awsteering | rw |  | [160:158] |  | Interrupt message write AXIMM steering if vch is AXIMM
| 2 | Int_aggr _awprot | rw |  | [157:156] |  | Interrupt aggregation write AWPROT if vch is AXIMM
| 4 | Int_aggr _awcache | rw |  | [155:152] |  | Interrupt aggregation write AWCACHE if vch is AXIMM
| 4 | Int_aggr_awsteering | rw |  | [150:148] |  | Interrupt aggregation write AXIMM steering if vch is AXIMM
| 2 | Cmpt_awprot | rw |  | [147:146] |  | Cmpt engine write AWPROT if vch is AXIMM
| 4 | Cmpt_awcache | rw |  | [145:142] |  | Cmpt engine write AWCACHE if vch is AXIMM
| 2 | Cmpt_awsteering | rw |  | [140:138] |  | Cmpt engine write AXIMM steering if vch is AXIMM
| 1 | C2h_payload_awprot | rw |  | [137:136] |  | C2H ST payload write AWPROT if vch is AXIMM
| 4 | C2h_payload_awcache | rw |  | [135:132] |  | C2H ST payload write AWCACHE if vch is AXIMM
| 4 | C2h_payload_awsteering | rw |  | [130:128] |  | C2H ST payload write AXIMM steering if vch is AXIMM
| 2 | C2h_mm_arprot | rw |  | [103:102] |  | C2H MM read ARPROT
| 4 | C2h_mm_arcache | rw |  | [101:98] |  | C2H MM read ARCACHE
| 3 | C2h_mm_arsteering | rw |  | [96:94] |  | C2H MM read AXIMM steering
| 2 | H2c_mm_arprot | rw |  | [93:92] |  | H2C MM read ARPROT if vch is AXIMM
| 4 | H2c_mm_arcache | rw |  | [91:88] |  | H2C MM read ARCACHE if vch is AXIMM
| 4 | H2c_mm_arsteering | rw |  | [86:84] |  | H2C MM read AXIMM steering if vch is AXIMM
| 2 | H2c_st_arprot | rw |  | [83:82] |  | H2C ST read ARPROT if vch is AXIMM
| 4 | H2c_st_arcache | rw |  | [81:78] |  | H2C ST read ARCACHE if vch is AXIMM
| 3 | H2c_st_arsteering | rw |  | [76:74] |  | H2C ST read AXIMM steering if vch is AXIMM
| 2 | Dsc_arpot | rw |  | [73:72] |  | Descriptor fetch ARPROT if vch is AXIMM
| 4 | Dsc_arcache | rw |  | [71:68] |  | Descriptor fetch ARCACHE if vch is AXIMM
| 4 | Dsc_arsteering | rw |  | [66:64] |  | Descriptor fetch steering if vch is AXIMM
| 4 | Vch_h2c_mm | rw |  | [27:24] |  | H2C MM source virtual channel, 1'b1: AXIMM, 1'b0: PCIE
| 4 | Vch_h2c_st | rw |  | [23:20] |  | H2C ST source virtual channel, 1'b1: AXIMM, 1'b0: PCIE
| 4 | Vch_dsc | rw |  | [19:16] |  | Descriptor fetch and H2C/MM Writeback Virtual channel, 1'b1: AXIMM, 1'b0: PCIE
| 4 | Vch_int_msg | rw |  | [15:12] |  | Interrupt message write destination virtual channel, 1'b1: AXIMM, 1'b0: PCIE
| 4 | Vch_int_aggr | rw |  | [11:8] |  | Interrrupt aggregation write destination virtual channel, 1'b1: AXIMM, 1'b0: PCIE
| 4 | Vch_cmpt | rw |  | [7:4] |  | CMPT Engine write destination virtual channel, 1'b1: AXIMM, 1'b0: PCIE
| 4 | vch_h2c_payload | rw |  | [3:0] |  | C2H ST payload write destination virtual channel, 1'b1: AXIMM, 1'b0: PCIE
# COMMENT: Function Status Context [3:0]
QDMA_CTXT_SELC_FNC_STS[3:0] |  |  |  |  | 202 | [21 empty] | MM_ST | PF_VF
| 1 | msix_mask | rw |  | [3:3] |  | Function MSIX mask
| 1 | msix_enable | rw |  | [2:2] |  | Function MSIX enable
| 1 | mem_space_enable | rw |  | [1:1] |  | Function mem space enable
| 1 | bus_master_enable | rw |  | [0:0] |  | Function bus master enable
Note on AB22: Sujatha Banoth: Valid Values for this Field are 1. MM 2. ST 3. MM_ST 4. CMPL 5. MBOX
Note on AC22: Sujatha Banoth: Valid Values are: 1. PF 2. VF 3. PF_VF