## README
README
r1.0 | Initial version
r1.1 | Various minor fixes reported by verf/validation teams.
| Default value PCIE EP | Default Endpoint attributes in Sheet pcie_per_port_attr, Column I
| Default value PCIE RP | Default Root attributes in Sheet pcie_per_port_attr, Column J

## qdma_regs
# Any row starting with "#" is a comment, ignored by the parser.
# Module Definition Section
module_name | paqdmat
module_long_name | pciea_qdma_top
module_description | PCIeA QDMA Top
module_version | 1.0.1
vendor_info | Xilinx Inc.
# Document Revision History Section
doc revision history | date | name | version | description
1 | 2017-03-21 | dpan | 1.0.1 | Initial, 85%
# Module Parameters Section.
# Here we define parameters and their default values.
# These values can be changed at module instantiation time. Refer to xregdb_spec.docx for guidance on parameterizing your module.
# For this module, parameters below are atrributes in the design.
param
# Register Specification Section.
register | address | field | access_type | data_type | width | reset_value | description | alt_description | prolog | epilog | restrictions | alias | field_synchro | field_reset | slave_error | interrupt_status_register | interrupt_mask_register | interrupt_enable_register | interrupt_disable_register | interrupt_trigger_register | write_protected | safe_scan_value | self_clear | reg_feedback | write_ack | addr_incr | AXI_Type | Function_Type
# Start of AXI Bridge Defined Register Space
# COMMENT: Config Block Identifier
Config_Block_Identifier | 0x00 |  |  |  | 32 |  | Config Block Identifier | [19 empty] | MM_ST | PF
|  | identifier | ro | uint | [31:20] | 0 | DMA subsystem for PCIe identifier
|  | Config_block_identifier | ro | uint | [19:16] | 0 | Config Identifier
|  | Reserved | ro | uint | [15:8] | 0 | Reserved
|  | version | ro | uint | [7:0] | 0 | Version
# COMMENT: Config Block BusDev
Config_Block_BusDev | 0x04 |  |  |  | 32 | [21 empty] | MM_ST | PF
|  | BDF | ro | uint | [15:0] | 0 | bus_dev Bus,device and function
# COMMENT: Config Block PCIE Max Payload Size
Config_Block_PCIE_Max_Payload_Size | 0x08 |  |  |  | 32 | [21 empty] | MM_ST | PF
|  | pcie_max_payload | ro | uint | [2:0] | 3'b000 | pcie_max_payload Maximum write payload size. This is the lesser of the PCIe IP MPS and DMA Subsystem for PCIe parameters. 3'b000: 128 bytes 3'b001: 256 bytes 3'b010: 512 bytes 3'b011: 1024 bytes 3'b100: 2048 bytes 3'b101: 4096 bytes
# COMMENT: Config Block PCIE Max Read Request Size
Config_Block_PCIE_Max_Read_Request_Size | 0x0C |  |  |  | 32 | [21 empty] | MM_ST | PF
|  | pcie_max_read | ro | uint | [2:0] | 3'b000 | pcie_max_read Maximum read request size. This is the lesser of the PCIe IP MRRS and DMA Subsystem for PCIe parameters. 3'b000: 128 bytes 3'b001: 256 bytes 3'b010: 512 bytes 3'b011: 1024 bytes 3'b100: 2048 bytes 3'b101: 4096 bytes
# COMMENT: Config Block System ID
Config_Block_System_ID | 0x10 |  |  |  | 32 | [21 empty] | MM_ST | PF
|  | system_id | ro | uint | [15:0] | 16'hff01 | system_id DMA Subsystem for PCIe system ID
# COMMENT: Config Block MSI Enable
Config_Block_MSI_Enable | 0x014 |  |  |  | 32 | [21 empty] | MM_ST | PF
|  | MSI_enable3 | ro | boolean | [17] | 0 | MSI Enable status for PF3
|  | MSIX_enable3 | ro | boolean | [16] | 0 | MSIX Enable status for PF3
|  | MSI_enable2 | ro | boolean | [13] | 0 | MSI Enable status for PF2
|  | MSIX_enable2 | ro | boolean | [12] | 0 | MSIX Enable status for PF2
|  | MSI_enable1 | ro | boolean | [9] | 0 | MSI Enable status for PF1
|  | MSIX_enable1 | ro | boolean | [8] | 0 | MSIX Enable status for PF1
|  | MSI_enable0 | ro | boolean | [1] | 0 | MSI Enable status for PF0
|  | MSIX_enable0 | ro | boolean | [0] | 0 | MSIX Enable status for PF0
# COMMENT: Config PCIE Data Width
Config_PCIE_Data_Width | 0x18 |  |  |  | 32 | [21 empty] | MM_ST | PF
|  | Datapath_Width | ro | uint | [2:0] | 0 | Datapath Width 0: 64 bits 1: 128 bits 2: 256 bits 3: 512 bits
# COMMENT: Config PCIE Control
Config_PCIE_Control | 0x1C |  |  |  | 32 | [21 empty] | MM_ST | PF
|  | rrq_disable | rw | boolean | [1] | 1'b1 | Disable read requests to PCIe. Bridge slave, and DMA reads toward PCIe will be cancelled and return a completion error.
|  | Relaxed_ordering | rw | boolean | [0] | 1'b1 | Relaxed Ordering. PCIe read request TLPs are generated with the relaxed ordering bit set.
# COMMENT: Config AXI User Max Payload Size
Config_AXI_User_Max_Payload_Size | 0x40 |  |  |  | 32 | [21 empty] | MM_ST | PF
|  | user_max_payload_issued | ro | uint | [6:4] | 3'h5 | user_eff_payload The actual maximum payload size issued to the user application. This value might be lower than user_prg_payload due to IP configuration or datapath width. 3'b000: 128 bytes 3'b001: 256 bytes 3'b010: 512 bytes 3'b011: 1024 bytes 3'b100: 2048 bytes 3'b101: 4096 bytes
|  | user_max_payload_prog | ro | uint | [2:0] | 3'h5 | user_prg_payload The programmed maximum payload size issued to the user application application for DMA. This register should only be changed when the DMA is idle. 3'b000: 128 bytes 3'b001: 256 bytes 3'b010: 512 bytes 3'b011: 1024 bytes 3'b100: 2048 bytes 3'b101: 4096 bytes
# COMMENT: Config AXI User Max Read Request Size
Config_AXI_User_Max_Read_Request_Size | 0x44 |  |  |  | 32 | [21 empty] | MM_ST | PF
|  | usr_max_read_request_issued | ro | uint | [6:4] | 3'h5 | user_eff_read Maximum read request size issued to the user application. This value may be lower than user_max_read due to PCIe configuration or datapath width. 3'b000: 128 bytes 3'b001: 256 bytes 3'b010: 512 bytes 3'b011: 1024 bytes 3'b100: 2048 bytes 3'b101: 4096 bytes
|  | usr_max_read_request_prog | ro | uint | [2:0] | 3'h5 | user_prg_read Maximum read request size issued to the user application for DMA. This register should only be changed when the DMA is idle. 3'b000: 128 bytes 3'b001: 256 bytes 3'b010: 512 bytes 3'b011: 1024 bytes 3'b100: 2048 bytes 3'b101: 4096 bytes
# COMMENT: Config Block Misc Control
Config_Block_Misc_Control | 0x4C |  |  |  | 32 | [21 empty] | MM_ST | PF
|  | num_tag | rw | uint | [19:8] | 0 | Limits the number of tags used. Hardware enforces that the programmed value is less than or equal to the number of tags configured in the IP. This register should only be updated when the Bridge Slave and DMA are idle
|  | rq_metering_multiplier | rw | uint | [4:0] | 5’h2 | Limits the max outstanding read data to prevent overflow of the PCIe controller completion buffer. This must be programmed appropriately for the configured PCIe Controller completion buffer sizing. This register should only be updated wen the Bridge Slave and DMA are idle. Metering limit = (value +1) * 32 *64 Bytes
# COMMENT: Config Block Scratch 0
Config_Block_Scratch_0 | 0x80 |  |  |  | 32 | [21 empty] | MM_ST | PF
|  | scratch | rw | uint | [31:0] | 0 | General purpose scratch registers. These fields do not affect any QDMA hardware functions.
# COMMENT: Config Block Scratch 1
Config_Block_Scratch_1 | 0x84 |  |  |  | 32 | [21 empty] | MM_ST | PF
|  | scratch | rw | uint | [31:0] | 0 | General purpose scratch registers. These fields do not affect any QDMA hardware functions.
# COMMENT: Config Block Scratch 2
Config_Block_Scratch_2 | 0x88 |  |  |  | 32 | [21 empty] | MM_ST | PF
|  | scratch | rw | uint | [31:0] | 0 | General purpose scratch registers. These fields do not affect any QDMA hardware functions.
# COMMENT: Config Block Scratch 3
Config_Block_Scratch_3 | 0x8C |  |  |  | 32 | [21 empty] | MM_ST | PF
|  | scratch | rw | uint | [31:0] | 0 | General purpose scratch registers. These fields do not affect any QDMA hardware functions.
# COMMENT: Config Block Scratch 4
Config_Block_Scratch_4 | 0x90 |  |  |  | 32 | [21 empty] | MM_ST | PF
|  | scratch | rw | uint | [31:0] | 0 | General purpose scratch registers. These fields do not affect any QDMA hardware functions.
# COMMENT: Config Block Scratch 5
Config_Block_Scratch_5 | 0x94 |  |  |  | 32 | [21 empty] | MM_ST | PF
|  | scratch | rw | uint | [31:0] | 0 | General purpose scratch registers. These fields do not affect any QDMA hardware functions.
# COMMENT: Config Block Scratch 6
Config_Block_Scratch_6 | 0x98 |  |  |  | 32 | [21 empty] | MM_ST | PF
|  | scratch | rw | uint | [31:0] | 0 | General purpose scratch registers. These fields do not affect any QDMA hardware functions.
# COMMENT: Config Block Scratch 7
Config_Block_Scratch_7 | 0x9C |  |  |  | 32 | [21 empty] | MM_ST | PF
|  | scratch | rw | uint | [31:0] | 0 | General purpose scratch registers. These fields do not affect any QDMA hardware functions.
# COMMENT: QDMA_RAM_SBE_MSK_A
QDMA_RAM_SBE_MSK_A | 0xF0 |  |  |  | 32 | [21 empty] | MM_ST | PF
|  | mask | ro | uint | [31:0] | 0 | Error logging enable masks. See QMD_RAM_SBE_STS for definitions
# COMMENT: QDMA_RAM_SBE_STS_A
QDMA_RAM_SBE_STS_A | 0xF4 |  |  |  | 32 | [21 empty] | MM_ST | PF
|  | reserved | ro | boolean | [31] | 0
|  | pfch_ll_ram | ro | boolean | [30] | 0 | C2H ST prefetch list RAM single bit ECC error.
|  | wrb_ctxt_ram | ro | boolean | [29] | 0 | C2H ST writeback context RAM single bit ECC error
|  | pfch_ctxt_ram | ro | boolean | [28] | 0 | C2H ST prefetch RAM single bit ECC error
|  | desc_req_fifo_ram | ro | boolean | [27] | 0 | C2H ST descriptor request RAM single bit ECC error
|  | int_ctxt_ram | ro | boolean | [26] | 0 | Interrupt context RAM single bit ECC error.
|  | int_qid2vec_ram | ro | boolean | [25] | 0 | Interrupt QID2VEC RAM single bit ECC error
|  | wrb_coal_data_ram | ro | boolean | [24] | 0 | Writeback Coalescing RAM single bit ECC error.
|  | tuser_fifo_ram | ro | boolean | [23] | 0 | C2H ST TUSER RAM single bit ECC error.
|  | qid_fifo_ram | ro | boolean | [22] | 0 | C2H ST QID FIFO RAM single bit ECC error.
|  | payload_fifo_ram | ro | boolean | [21] | 0 | C2H ST payload RAM single bit ECC error.
|  | timer_fifo_ram | ro | boolean | [20] | 0 | Timer fifo RAM single bit ECC error.
|  | pasid_ctxt_ram | ro | boolean | [19] | 0 | PASID configuration RAM single bit ECC error
|  | dsc_cpld | ro | boolean | [18] | 0 | Descriptor engine fetch completion data RAM single bit ECC error.
|  | dsc_cpli | ro | boolean | [17] | 0 | Descriptor engine fetch completion information RAM single bit ECC error.
|  | dsc_sw_ctxt | ro | boolean | [16] | 0 | Descriptor engine software context RAM single bit ECC error
|  | dsc_crd_rcv | ro | boolean | [15] | 0 | Descriptor engine receive credit context RAM single bit ECC error.
|  | dsc_hw_ctxt | ro | boolean | [14] | 0 | Descriptor engine hardware context RAM single bit ECC error.
|  | func_map | ro | boolean | [13] | 0 | Function map RAM single bit ECC error.
|  | c2h_wr_brg_dat | ro | boolean | [12] | 0 | Bridge slave write data buffer single bit ECC error.
|  | c2h_rd_brg_dat | ro | boolean | [11] | 0 | Bridge slave read data buffer single bit ECC error
|  | h2c_wr_brg_dat | ro | boolean | [10] | 0 | Bridge master write single bit ECC error.
|  | h2c_rd_brg_dat | ro | boolean | [9] | 0 | Bridge master read single bit ECC error
|  | reserved | ro | uint | [8:5] | 0
|  | mi_c2h0_dat | ro | boolean | [4] | 0 | C2H MM data buffer single bit ECC error.
|  | reserved | ro | uint | [3:1] | 0
|  | mi_h2c0_dat | ro | boolean | [0] | 0 | H2C MM data buffer single bit ECC error.
# COMMENT:QDMA_RAM_DBE_MSK_A
QDMA_RAM_DBE_MSK_A | 0xF8 |  |  |  | 32 | [21 empty] | MM_ST | PF
|  | mask | rw | uint | [31:0] | 0 | Error logging enable masks. See QMD_RAM_DBE_STS for definitions
# COMMENT: QDMA_RAM_DBE_STS_A
QDMA_RAM_DBE_STS_A | 0xFC |  |  |  | 32 | [21 empty] | MM_ST | PF
|  | reserved | ro | boolean | [31] | 0
|  | pfch_ll_ram | ro | boolean | [30] | 0 | C2H ST prefetch list RAM double bit ECC error.
|  | wrb_ctxt_ram | ro | boolean | [29] | 0 | C2H ST writeback context RAM double bit ECC error
|  | pfch_ctxt_ram | ro | boolean | [28] | 0 | C2H ST prefetch RAM double bit ECC error
|  | desc_req_fifo_ram | ro | boolean | [27] | 0 | C2H ST descriptor request RAM double bit ECC error
|  | int_ctxt_ram | ro | boolean | [26] | 0 | Interrupt context RAM double bit ECC error.
|  | int_qid2vec_ram | ro | boolean | [25] | 0 | Interrupt QID2VEC RAM double bit ECC error
|  | wrb_coal_data_ram | ro | boolean | [24] | 0 | Writeback Coalescing RAM double bit ECC error.
|  | tuser_fifo_ram | ro | boolean | [23] | 0 | C2H ST TUSER RAM double bit ECC error.
|  | qid_fifo_ram | ro | boolean | [22] | 0 | C2H ST QID FIFO RAM double bit ECC error.
|  | payload_fifo_ram | ro | boolean | [21] | 0 | C2H ST payload RAM double bit ECC error.
|  | timer_fifo_ram | ro | boolean | [20] | 0 | Timer fifo RAM double bit ECC error.
|  | pasid_ctxt_ram | ro | boolean | [19] | 0 | PASID configuration RAM double bit ECC error
|  | dsc_cpld | ro | boolean | [18] | 0 | Descriptor engine fetch completion data RAM double bit ECC error.
|  | dsc_cpli | ro | boolean | [17] | 0 | Descriptor engine fetch completion information RAM double bit ECC error.
|  | dsc_sw_ctxt | ro | boolean | [16] | 0 | Descriptor engine software context RAM double bit ECC error
|  | dsc_crd_rcv | ro | boolean | [15] | 0 | Descriptor engine receive credit context RAM double bit ECC error.
|  | dsc_hw_ctxt | ro | boolean | [14] | 0 | Descriptor engine hardware context RAM double bit ECC error.
|  | func_map | ro | boolean | [13] | 0 | Function map RAM double bit ECC error.
|  | c2h_wr_brg_dat | ro | boolean | [12] | 0 | Bridge slave write data buffer double bit ECC error.
|  | c2h_rd_brg_dat | ro | boolean | [11] | 0 | Bridge slave read data buffer double bit ECC error
|  | h2c_wr_brg_dat | ro | boolean | [10] | 0 | Bridge master write double bit ECC error.
|  | h2c_rd_brg_dat | ro | boolean | [9] | 0 | Bridge master read double bit ECC error
|  | reserved | ro | uint | [8:5] | 0
|  | mi_c2h0_dat | ro | boolean | [4] | 0 | C2H MM data buffer double bit ECC error.
|  | reserved | ro | uint | [3:1] | 0
|  | mi_h2c0_dat | ro | boolean | [0] | 0 | H2C MM data buffer double bit ECC error.
# COMMENT: QDMA_GLBL2_IDENTIFIER
QDMA_GLBL2_IDENTIFIER | 0x100 |  |  |  | 32 | [21 empty] | MM_ST | PF
|  | identifier | ro | uint | [31:8] | 24'h1fd700 | identifier
|  | version | ro | uint | [7:0] | 8'h0 | version
# COMMENT: QDMA_GLBL2_PF_BARLITE_INT
QDMA_GLBL2_PF_BARLITE_INT | 0x104 |  |  |  | 32 | [21 empty] | MM_ST | PF
|  | pf3_bar_map | ro | uint | [23:18] | 0 | Pf3_bar_map consists of 6 bits – one bit for each bar. A one in the bar’s bit position indicates that requests which hit this bar will be routed to dma registers. The corresponding bit should not be set in both this register and QDMA_GLBL2_PF_BARLITE_EXT register. If neither register redirects the request, the request will be send to the Bridge AXI-MM Master interface
|  | pf2_bar_map | ro | uint | [17:12] | 0 | See description for pf3_bar_map.
|  | pf1_bar_map | ro | uint | [11:6] | 0 | See description for pf3_bar_map.
|  | pf0_bar_map | ro | uint | [5:0] | 0 | See description for pf3_bar_map.
# COMMENT: QDMA_GLBL2_PF_VF_BARLITE_INT
QDMA_GLBL2_PF_VF_BARLITE_INT | 0x108 |  |  |  | 32 | [21 empty] | MM_ST | PF
|  | pf3_vf_bar_map | ro | uint | [23:18] | 0 | Pf3_vf_bar_map consists of 6 bits – one bit for each VF bar of PF3. A one in the bar’s bit position indicates that requests which hit this bar will be routed to dma registers. The corresponding bit should not be set in both this register and QDMA_GLBL2_PF_BARLITE_EXT register. If neither register redirects the request, the request will be send to the Bridge AXI-MM Master interface.
|  | pf2_vf_bar_map | ro | uint | [17:12] | 0 | See description for pf3_vf_bar_map.
|  | pf1_vf_bar_map | ro | uint | [11:6] | 0 | See description for pf3_vf_bar_map.
|  | pf0_vf_bar_map | ro | uint | [5:0] | 0 | See description for pf3_vf_bar_map.
# COMMENT: QDMA_GLBL2_PF_BARLITE_EXT
QDMA_GLBL2_PF_BARLITE_EXT | 0x10C |  |  |  | 32 | [21 empty] | MM_ST | PF
|  | pf3_bar_map | ro | uint | [23:18] | 0 | Pf3_bar_map consists of 6 bits – one bit for each bar. A one in the bar’s bit position indicates that requests which hit this bar will be routed to the Bridge AXI-Lite Master interface. The corresponding bit should not be set in both this register and QDMA_GLBL2_PF_BARLITE_INT register. If neither register redirects the request, the request will be send to the Bridge AXI-MM Master interface
|  | pf2_bar_map | ro | uint | [17:12] | 0 | See description for pf3_bar_map.
|  | pf1_bar_map | ro | uint | [11:6] | 0 | See description for pf3_bar_map.
|  | pf0_bar_map | ro | uint | [5:0] | 0 | See description for pf3_bar_map.
# COMMENT: QDMA_GLBL2_PF_VF_BARLITE_EXT
QDMA_GLBL2_PF_VF_BARLITE_EXT | 0x110 |  |  |  | 32 | [21 empty] | MM_ST | PF
|  | pf3_vf_bar_map | ro | uint | [23:18] | 0 | Pf3_vf_bar_map consists of 6 bits – one bit for each VF bar of PF3. A one in the bar’s bit position indicates that requests which hit this bar will be routed to dma registers. The corresponding bit should not be set in both this register and QDMA_GLBL2_PF_BARLITE_EXT register. If neither register redirects the request, the request will be send to the Bridge AXI-MM Master interface.
|  | pf2_vf_bar_map | ro | uint | [17:12] | 0 | See description for pf3_vf_bar_map.
|  | pf1_vf_bar_map | ro | uint | [11:6] | 0 | See description for pf3_vf_bar_map.
|  | pf0_vf_bar_map | ro | uint | [5:0] | 0 | See description for pf3_vf_bar_map.
# COMMENT: QDMA_GLBL2_CHANNEL_INST
QDMA_GLBL2_CHANNEL_INST | 0x114 |  |  |  | 32 | [21 empty] | MM_ST | PF
|  | Reserved | raz | uint | [31:18] | 0 | Reserved
|  | c2h_st | ro | boolean | [17] | 0 | A one indicates the C2H ST engine is instantiated
|  | h2c_st | ro | boolean | [16] | 0 | A one indicates the H2C ST engine is instantiated
|  | Reserved |  | uint | [15:9] | 0 | Reserved
|  | c2h_eng | ro | boolean | [8] | 0 | A one indicates the C2H MM engine is instantiated
|  | Reserved |  | uint | [7:1] | 0 | Reserved
|  | h2c_eng | ro | boolean | [0] | 0 | A one indicates the H2C MM engine is instantiated
# COMMENT: QDMA_GLBL2_CHANNEL_MDMA
QDMA_GLBL2_CHANNEL_MDMA | 0x118 |  |  |  | 32 | [21 empty] | MM_ST | PF
|  | Reserved | raz | uint | [31:18] | 0 | Reserved
|  | c2h_st | ro | boolean | [17] | 0 | A one indicates the C2H ST engine is QDMA
|  | h2c_st | ro | boolean | [16] | 0 | A one indicates the H2C ST engine is QDMA
|  | Reserved | raz | uint | [15:9] | 0 | Reserved
|  | c2h_eng | ro | boolean | [8] | 0 | A one indicates the C2H MM engine is QDMA
|  | Reserved | raz | uint | [7:1] | 0 | Reserved
|  | h2c_eng | ro | boolean | [0] | 0 | A one indicates the H2C MM engine is QDMA
# COMMENT: QDMA_GLBL2_CHANNEL_STRM
QDMA_GLBL2_CHANNEL_STRM | 0x11C |  |  |  | 32 | [21 empty] | MM_ST | PF
|  | Reserved | raz | uint | [31:18] | 0 | Reserved
|  | c2h_st | ro | boolean | [17] | 0 | A one indicates it is a Stream mode dma engine.
|  | h2c_st | ro | boolean | [16] | 0 | A one indicates it is a Stream mode dma engine.
|  | Reserved | raz | uint | [15:9] | 0 | Reserved
|  | c2h_eng | ro | boolean | [8] | 0 | A one indicates it is a Memory-Mapped mode dma engine
|  | Reserved | raz | uint | [7:1] | 0 | Reserved
|  | h2c_eng | ro | boolean | [0] | 0 | A one indicates it is a Memory-Mapped mode dma engine
# COMMENT: QDMA_GLBL2_CHANNEL_QDMA_CAP
QDMA_GLBL2_CHANNEL_QDMA_CAP | 0x120 |  |  |  | 32 | [21 empty] | MM_ST | PF
|  | Reserved | raz | uint | [31:12] | 0 | Reserved
|  | multiq_max | ro | uint | [11:0] | 0 | The number of queues supported minus one.
# COMMENT: QDMA_GLBL2_CHANNEL_PASID_CAP
QDMA_GLBL2_CHANNEL_PASID_CAP | 0x128 |  |  |  | 32 | [21 empty] | MM_ST | PF
|  | Reserved | raz | uint | [31:16] | 0 | Reserved
|  | bridge_pasid_offset | ro | uint | [15:4] | 0 | Pasid table offset for bridge slave requests. The PASID table entry used is determined by adding the function number of the requests to the PASID table offset.
|  | Reserved | raz | uint | [3:2] | 0 | Reserved
|  | bridge_pasid_en | ro | boolean | [1] | 0 | A one indicates that the Bridge slave requests are PASID capable.
|  | dma_pasid_en | ro | boolean | [0] | 0 | A one indicates that the DMA requests are PASID capable.
# COMMENT: QDMA_GLBL2_CHANNEL_FUNC_RET
QDMA_GLBL2_CHANNEL_FUNC_RET | 0x12C |  |  |  | 32 | [21 empty] | MM_ST | PF
|  | Reserved | raz | uint | [31:8] | 0 | Reserved
|  | function | ro | uint | [7:0] | 0 | Returns the completer function number of the register read.
# COMMENT: QDMA_GLBL2_SYSTEM_ID
QDMA_GLBL2_SYSTEM_ID | 0x130 |  |  |  | 32 | [21 empty] | MM_ST | PF
|  | Reserved | raz | uint | [31:16] | 0 | Reserved
|  | system_id | ro | uint | [15:0] | 0 | Returns the system_id attribute/parameter
# COMMENT: QDMA_GLBL2_MISC_CAP
QDMA_GLBL2_MISC_CAP | 0x134 |  |  |  | 32 | [21 empty] | MM_ST | PF
|  | Reserved | raz | uint | [31:0] | 0 | Miscellaneous capabilities advertised in attributes
# COMMENT: QDMA_GLBL2_DBG_PCIE_RQ0
QDMA_GLBL2_DBG_PCIE_RQ0 | 0x1B8 |  |  |  | 32 | [21 empty] | MM_ST | PF
|  | nph_avl | ro | uint | [31:20] | 0 | NPH credits available
|  | rcb_avl | ro | uint | [19:10] | 0 | RCB credits available (32B granularity).
|  | slv_rd_credits | ro | uint | [9:4] | 0 | Bridge slave read ordering credits
|  | tag_ep | ro | uint | [3:2] | 0 | Tag pool empty status
|  | tag_fl | ro | uint | [1:0] | 0 | Tag pool full status
# COMMENT: QDMA_GLBL2_DBG_PCIE_RQ1
QDMA_GLBL2_DBG_PCIE_RQ1 | 0x1BC |  |  |  | 32 | [21 empty] | MM_ST | PF
|  | Reserved | raz | uint | [31:17] | 0 | Reserved
|  | wtlp_req | ro | boolean | [16] | 0 | Wtlp req
|  | wtlp_header_fifo_fl | ro | boolean | [15] | 0 | Wtlp header fifo_fl
|  | wtlp_header_fifo_ep | ro | boolean | [14] | 0 | Wtlp header fifo ep
|  | rq_fifo_ep | ro | boolean | [13] | 0 | rq fifo empty
|  | rq_fifo_fl | ro | boolean | [12] | 0 | fifo full
|  | tlpsm | ro | uint | [11:9] | 0 | tlp state
|  | tlpsm512 | ro | uint | [8:6] | 0 | tlp512 state
|  | rreq0_rcb_ok | ro | boolean | [5] | 0 | Read request slot0 has sufficient RCB
|  | rreq0_slv | ro | boolean | [4] | 0 | Read request slot0 is slave request
|  | rreq0_vld | ro | boolean | [3] | 0 | Read request slot0 pending
|  | rreq1_rcb_ok | ro | boolean | [2] | 0 | Read request slot1 has sufficient RCB
|  | rreq1_slv | ro | boolean | [1] | 0 | Read request slot1 is slave request
|  | rreq1_vld | ro | boolean | [0] | 0 | Read request slot1 pending
# COMMENT: QDMA_GLBL2_DBG_AXIMM_WR0
QDMA_GLBL2_DBG_AXIMM_WR0 | 0x1C0 |  |  |  | 32 | [21 empty] | MM_ST | PF
|  | Reserved | raz | uint | [31:27] | 0 | Reserved
|  | wr_req | ro | boolean | [26] | 0 | wr_req
|  | wr_chn | ro | uint | [25:23] | 0 | wr_chn
|  | wtlp_data_fifo_ep | ro | boolean | [22] | 0 | wtlp_data_fifo_ep
|  | wpl_fifo_ep | ro | boolean | [21] | 0 | wpl_fifo_ep
|  | brsp_claim_chn | ro | uint | [20:18] | 0 | brsp_claim_chn
|  | wrreq_cnt | ro | uint | [17:12] | 0 | wrreq_cnt
|  | bid | ro | uint | [11:9] | 0 | bid
|  | bvalid | ro | boolean | [8] | 0 | bvalid
|  | bready | ro | boolean | [7] | 0 | bready
|  | wvalid | ro | boolean | [6] | 0 | wvalid
|  | wready | ro | boolean | [5] | 0 | wready
|  | awid | ro | uint | [4:2] | 0 | awid
|  | awvalid | ro | boolean | [1] | 0 | awvalid
|  | awready | ro | boolean | [0] | 0 | awready
# COMMENT: QDMA_GLBL2_DBG_AXIMM_WR1
QDMA_GLBL2_DBG_AXIMM_WR1 | 0x1C4 |  |  |  | 32 | [21 empty] | MM_ST | PF
|  | Reserved | raz | uint | [31:30] | 0 | Reserved
|  | brsp_cnt4 | ro | uint | [29:24] | 0 | brsp_cnt4
|  | brsp_cnt3 | ro | uint | [23:18] | 0 | brsp_cnt3
|  | brsp_cnt2 | ro | uint | [17:12] | 0 | brsp_cnt2
|  | brsp_cnt1 | ro | uint | [11:6] | 0 | brsp_cnt1
|  | brsp_cnt0 | ro | uint | [5:0] | 0 | brsp_cnt0
# COMMENT: QDMA_GLBL2_DBG_AXIMM_RD0
QDMA_GLBL2_DBG_AXIMM_RD0 | 0x1C8 |  |  |  | 32 | [21 empty] | MM_ST | PF
|  | Reserved | raz | uint | [31:23] | 0 | Reserved
|  | pnd_cnt | ro | uint | [22:17] | 0 | pnd_cnt
|  | rd_chnl | ro | uint | [16:14] | 0 | rd_chnl
|  | rd_req | ro | boolean | [13] | 0 | rd_req
|  | rrsp_claim_chnl | ro | uint | [12:10] | 0 | rrsp_claim_chnl
|  | rid | ro | uint | [9:7] | 0 | rid
|  | rvalid | ro | boolean | [6] | 0 | rvalid
|  | rready | ro | boolean | [5] | 0 | rready
|  | arid | ro | uint | [4:2] | 0 | arid
|  | arvalid | ro | boolean | [1] | 0 | arvalid
|  | arready | ro | boolean | [0] | 0 | arready
# COMMENT: QDMA_GLBL2_DBG_AXIMM_RD1
QDMA_GLBL2_DBG_AXIMM_RD1 | 0x1CC |  |  |  | 32 | [21 empty] | MM_ST | PF
|  | Reserved | raz | uint | [31:30] | 0 | Reserved
|  | rrsp_cnt4 | ro | uint | [29:24] | 0 | rrsp_cnt4
|  | rrsp_cnt3 | ro | uint | [23:18] | 0 | rrsp_cnt3
|  | rrsp_cnt2 | ro | uint | [17:12] | 0 | rrsp_cnt2
|  | rrsp_cnt1 | ro | uint | [11:6] | 0 | rrsp_cnt1
|  | rrsp_cnt0 | ro | uint | [5:0] | 0 | rrsp_cnt0
# COMMENT: QDMA_GLBL_RNG_SZ_1
QDMA_GLBL_RNG_SZ_1 | 0x204 |  |  |  | 32 | [21 empty] | MM_ST | PF_VF
|  | Reserved | raz | uint | [31:16] | 16'h0 | Reserved
|  | ring_size | rw | uint | [15:0] | 16'h0 | Ring Size (including Write back status location)
# COMMENT: QDMA_GLBL_RNG_SZ_2
QDMA_GLBL_RNG_SZ_2 | 0x208 |  |  |  | 32 | [21 empty] | MM_ST | PF_VF
|  | Reserved | raz | uint | [31:16] | 16'h0 | Reserved
|  | ring_size | rw | uint | [15:0] | 16'h0 | Ring Size (including Write back status location)
# COMMENT: QDMA_GLBL_RNG_SZ_3
QDMA_GLBL_RNG_SZ_3 | 0x20C |  |  |  | 32 | [21 empty] | MM_ST | PF_VF
|  | Reserved | raz | uint | [31:16] | 16'h0 | Reserved
|  | ring_size | rw | uint | [15:0] | 16'h0 | Ring Size (including Write back status location)
# COMMENT: QDMA_GLBL_RNG_SZ_4
QDMA_GLBL_RNG_SZ_4 | 0x210 |  |  |  | 32 | [21 empty] | MM_ST | PF_VF
|  | Reserved | raz | uint | [31:16] | 16'h0 | Reserved
|  | ring_size | rw | uint | [15:0] | 16'h0 | Ring Size (including Write back status location)
# COMMENT: QDMA_GLBL_RNG_SZ_5
QDMA_GLBL_RNG_SZ_5 | 0x214 |  |  |  | 32 | [21 empty] | MM_ST | PF_VF
|  | Reserved | raz | uint | [31:16] | 16'h0 | Reserved
|  | ring_size | rw | uint | [15:0] | 16'h0 | Ring Size (including Write back status location)
# COMMENT: QDMA_GLBL_RNG_SZ_6
QDMA_GLBL_RNG_SZ_6 | 0x218 |  |  |  | 32 | [21 empty] | MM_ST | PF_VF
|  | Reserved | raz | uint | [31:16] | 16'h0 | Reserved
|  | ring_size | rw | uint | [15:0] | 16'h0 | Ring Size (including Write back status location)
# COMMENT: QDMA_GLBL_RNG_SZ_7
QDMA_GLBL_RNG_SZ_7 | 0x21C |  |  |  | 32 | [21 empty] | MM_ST | PF_VF
|  | Reserved | raz | uint | [31:16] | 16'h0 | Reserved
|  | ring_size | rw | uint | [15:0] | 16'h0 | Ring Size (including Write back status location)
# COMMENT: QDMA_GLBL_RNG_SZ_8
QDMA_GLBL_RNG_SZ_8 | 0x220 |  |  |  | 32 | [21 empty] | MM_ST | PF_VF
|  | Reserved | raz | uint | [31:16] | 16'h0 | Reserved
|  | ring_size | rw | uint | [15:0] | 16'h0 | Ring Size (including Write back status location)
# COMMENT: QDMA_GLBL_RNG_SZ_9
QDMA_GLBL_RNG_SZ_9 | 0x224 |  |  |  | 32 | [21 empty] | MM_ST | PF_VF
|  | Reserved | raz | uint | [31:16] | 16'h0 | Reserved
|  | ring_size | rw | uint | [15:0] | 16'h0 | Ring Size (including Write back status location)
# COMMENT: QDMA_GLBL_RNG_SZ_A
QDMA_GLBL_RNG_SZ_A | 0x228 |  |  |  | 32 | [21 empty] | MM_ST | PF_VF
|  | Reserved | raz | uint | [31:16] | 16'h0 | Reserved
|  | ring_size | rw | uint | [15:0] | 16'h0 | Ring Size (including Write back status location)
# COMMENT: QDMA_GLBL_RNG_SZ_B
QDMA_GLBL_RNG_SZ_B | 0x22C |  |  |  | 32 | [21 empty] | MM_ST | PF_VF
|  | Reserved | raz | uint | [31:16] | 16'h0 | Reserved
|  | ring_size | rw | uint | [15:0] | 16'h0 | Ring Size (including Write back status location)
# COMMENT: QDMA_GLBL_RNG_SZ_C
QDMA_GLBL_RNG_SZ_C | 0x230 |  |  |  | 32 | [21 empty] | MM_ST | PF_VF
|  | Reserved | raz | uint | [31:16] | 16'h0 | Reserved
|  | ring_size | rw | uint | [15:0] | 16'h0 | Ring Size (including Write back status location)
# COMMENT: QDMA_GLBL_RNG_SZ_D
QDMA_GLBL_RNG_SZ_D | 0x234 |  |  |  | 32 | [21 empty] | MM_ST | PF_VF
|  | Reserved | raz | uint | [31:16] | 16'h0 | Reserved
|  | ring_size | rw | uint | [15:0] | 16'h0 | Ring Size (including Write back status location)
# COMMENT: QDMA_GLBL_RNG_SZ_E
QDMA_GLBL_RNG_SZ_E | 0x238 |  |  |  | 32 | [21 empty] | MM_ST | PF_VF
|  | Reserved | raz | uint | [31:16] | 16'h0 | Reserved
|  | ring_size | rw | uint | [15:0] | 16'h0 | Ring Size (including Write back status location)
# COMMENT: QDMA_GLBL_RNG_SZ_F
QDMA_GLBL_RNG_SZ_F | 0x23C |  |  |  | 32 | [21 empty] | MM_ST | PF_VF
|  | Reserved | raz | uint | [31:16] | 16'h0 | Reserved
|  | ring_size | rw | uint | [15:0] | 16'h0 | Ring Size (including Write back status location)
# COMMENT: QDMA_GLBL_RNG_SZ_10
QDMA_GLBL_RNG_SZ_10 | 0x240 |  |  |  | 32 | [21 empty] | MM_ST | PF_VF
|  | Reserved | raz | uint | [31:16] | 16'h0 | Reserved
|  | ring_size | rw | uint | [15:0] | 16'h0 | Ring Size (including Write back status location)
# COMMENT: QDMA_GLBL_ERR_STAT
QDMA_GLBL_ERR_STAT | 0x248 |  |  |  | 32 | [21 empty] | MM_ST | PF_VF
|  | Reserved | raz | uint | [31:12] | 0 | Reserved
|  | err_h2c_st | wtc | boolean | [11] | 0 | Indicates an error was encountered by H2C-ST.
|  | err_bdg | wtc | boolean | [10] | 0 | Indicates an error was encountered by the Bridge.
|  | ind_ctxt_cmd_err | wtc | boolean | [9] | 0
|  | err_c2h_st | wtc | boolean | [8] | 0 | Indicates an error was encountered by C2H-ST.
|  | err_c2h_mm_1 | wtc | boolean | [7] | 0 | Indicates an error was encountered by C2H-MM Channel1.
|  | err_c2h_mm_0 | wtc | boolean | [6] | 0 | Indicates an error was encountered by C2H-MM Channel0.
|  | err_h2c_mm_1 | wtc | boolean | [5] | 0 | Indicates an error was encountered by H2C-MM Channel1.
|  | err_h2c_mm_0 | wtc | boolean | [4] | 0 | Indicates an error was encountered by H2C-MM Channel0.
|  | err_trq | wtc | boolean | [3] | 0
|  | err_dsc | wtc | boolean | [2] | 0
|  | err_ram_dbe | wtc | boolean | [1] | 0
|  | err_ram_sbe | wtc | boolean | [0] | 0
# COMMENT: QDMA_GLBL_ERR_MASK
QDMA_GLBL_ERR_MASK | 0x24C |  |  |  | 32 | [21 empty] | MM_ST | PF_VF
|  | Reserved | raz | uint | [31:9] | 0 | Reserved
|  | mask | rw | uint | [8:0] | 0 | Output error enable mask. See QDMA_GLBL_ERR_STAT_A definition
# COMMENT: QDMA_GLBL_DSC_CFG
QDMA_GLBL_DSC_CFG | 0x250 |  |  |  | 32 | [21 empty] | MM_ST | PF_VF
|  | Reserved | raz | uint | [31:10] | 0 | Reserved
|  | Unc_ovr_cor | rw | boolean | [9] | 0 | Uncorrectable log overwrite correctable
|  | ctxt_fer_dis | rw | boolean | [8] | 0 | Log both dsc and dma error bit in context, not just first
|  | Reserved | rw | uint | [7:6] | 0 | Reserved
|  | Max_dsc_fetch | rw | uint | [5:3] | 0 | Max nuber of descriptors to fetch in one request. 8 * 2^val // Max value is 6
|  | wb_acc_int | rw | uint | [2:0] | 0 | Writeback interval if writebacks are enabled for a queue configured for internal mode. 3'h0: 4 3'h1: 8 3'h2: 16 3'h3: 32 3'h4: 64 3'h5: 128 3'h6: 256 3'h7: 512
# COMMENT: QDMA_GLBL_DSC_ERR_STS
QDMA_GLBL_DSC_ERR_STS | 0x254 |  |  |  | 32 | [21 empty] | MM_ST | PF_VF
|  | Reserved | raz | uint | [31:25] | 0 | Reserved
|  | sbe | wtc | boolean | [24] | 0 | COR_ERR_ RAM_SBE
|  | dbe | wtc | boolean | [23] | 0 | UNC_ERR_RAM_DBE
|  | rq_cancel | wtc | boolean | [22] | 0 | Descriptor fetch was cancelled in DMA due to disable register status.
|  | dsc | wtc | boolean | [21] | 0 | Invalid PIDX update.
|  | dma | wtc | boolean | [20] | 0 | UNC_ERR_DMA. Dma engine reported an error.
|  | flr_cancel | wtc | boolean | [19] | 0 | Descriptor fetch was cancelled in DMA due to FLR
|  | Reserved |  | uint | [18:17] | 0 | Reserved
|  | dat_poison | wtc | boolean | [16] | 0 | Descriptor fetch completion contained poison data
|  | timeout | wtc | boolean | [9] | 0 | Descriptor fetch completion timed out
|  | flr | wtc | boolean | [5] | 0 | Descriptor fetch completion had flr error.
|  | tag | wtc | boolean | [4] | 0 | Descriptor fetch completion had unexpected tag.
|  | addr | wtc | boolean | [3] | 0 | Descriptor fetch completion had address mismatch
|  | param | wtc | boolean | [2] | 0 | Descriptor fetch completion had parameter mismatch.
|  | ur_ca | wtc | boolean | [1] | 0 | Descriptor fetch completion had unsupported request or completer abort status.
|  | poison | wtc | boolean | [0] | 0 | Descriptor fetch completion had header poison status
# COMMENT: QDMA_GLBL_DSC_ERR_MSK
QDMA_GLBL_DSC_ERR_MSK | 0x258 |  |  |  | 32 | [21 empty] | MM_ST | PF_VF
|  | mask | rw | uint | [8:0] | 0 | Output error enable mask. See QDMA_GLBL_DSC_ERR_STS_A .
# COMMENT: QDMA_GLBL_DSC_ERR_LOG0
QDMA_GLBL_DSC_ERR_LOG0 | 0x25C |  |  |  | 32 | [21 empty] | MM_ST | PF_VF
|  | valid | rw | boolean | [31] | 0 | Error logs are valid
|  | Reserved | rw | uint | [30:29] | 0 | Reserved
|  | qid | rw | uint | [28:17] | 0 | Queue ID of error
|  | sel | rw | boolean | [16] | 0 | DMA direction of error 0: H2C 1: C2H
|  | cidx | rw | uint | [15:0] | 0 | Consumer index of error
# COMMENT: QDMA_GLBL_DSC_ERR_LOG1
QDMA_GLBL_DSC_ERR_LOG1 | 0x260 |  |  |  | 32 | [21 empty] | MM_ST | PF_VF
|  | Reserved | raz | uint | [31:9] | 0 | Reserved
|  | sub_type | rw | uint | [8:5] | 0 | Error sub-type. For update_err only. 0: non update_err 2: PIDX update overflow. Too many descriptors posted compared to ring size.
|  | err_type | rw | uint | [4:0] | 0 | Error type. If QMDA_GLBL_DSC_ERR_LOG0 valid is set, this indicates which unmasked error happened first and the error type in the status register that is recorded in the logs.
# COMMENT: QDMA_GLBL_TRQ_ERR_STS
QDMA_GLBL_TRQ_ERR_STS | 0x264 |  |  |  | 32 | [21 empty] | MM_ST | PF_VF
|  | Reserved | raz | uint | [31:4] | 0 | Reserved
|  | tcp_timeout | wtc | boolean | [3] | 0 | Timeout on request to dma internal register
|  | vf_access_err | wtc | boolean | [2] | 0 | A VF attempted to access Global register space or Function map.
|  | qid_range | wtc | boolean | [1] | 0 | A function attempted to access a qid beyond the queues allocated to it in the function map RAM.
|  | unmapped | wtc | boolean | [0] | 0 | Access targeted unmapped register space.
# COMMENT: QDMA_GLBL_TRQ_ERR_MSK
QDMA_GLBL_TRQ_ERR_MSK | 0x268 |  |  |  | 32 | [21 empty] | MM_ST | PF_VF
|  | mask | rw | uint | [31:0] | 0 | Enable logging mask. See QDMA_GLBL_TRQ_ERR_STS definition.
# COMMENT: QDMA_GLBL_TRQ_ERR_LOG
QDMA_GLBL_TRQ_ERR_LOG | 0x26C |  |  |  | 32 | [21 empty] | MM_ST | PF_VF
|  | Reserved | raz | uint | [31:28] | 0 | Reserved
|  | target | rw | uint | [27:24] | 0 | The target of the register access. 0 : Reserved 1 : QDMA_TRQ_SEL_GLBL1 2: QDMA_TRQ_SEL_GLBL2 3: QDMA_TRQ_SEL_GLBL 4: QDMA_TRQ_SEL_FMAP 5: QDMA_TRQ_SEL_IND 6: QDMA_TRQ_SEL_C2H 7: Reserved 8: Reserved 9: QDMA_TRQ_SEL_C2H_MM0 10: Reserved 11: QDMA_TRQ_SEL_H2C_MM0 12: Reserved 13: QDMA_TRQ_SEL_QUEUE_PF
|  | function | rw | uint | [23:16] | 0 | Register access space function
|  | address | rw | uint | [15:0] | 0 | Register access space address
# COMMENT: QDMA_GLBL_DSC_DBG_DAT0
QDMA_GLBL_DSC_DBG_DAT0 | 0x270 |  |  |  | 32 | [21 empty] | MM_ST | PF_VF
|  | Reserved | raz | uint | [31:30] | 0 | Reserved
|  | ctxt_arb_dir | ro | boolean | [29] | 0 | DMA direction of arbitration request for descriptor queue context. Use QDMA_DSC_DBG_CTL to select which arbiter source is read.
|  | ctxt_arb_qid | ro | uint | [28:17] | 0 | Qid of arbitration request for descriptor queue context. Use QDMA_DSC_DBG_CTL to select which arbiter source is read.
|  | ctxt_arb_req | ro | uint | [16:12] | 0 | Vector of ctxt arbitration requesters. Bit position map: EVT_SRC =0, TRQ_SRC =1, WBC_SRC=2, CRD_SRC=3, IND_SRC=4
|  | irq_fifo_fl | ro | boolean | [11] | 0 | Immediate Irq fifo is full
|  | tm_dsc_stall | ro | boolean | [10] | 0 | Tm_dsc_sts output is backpressured
|  | rrq_stall | ro | uint | [9:8] | 0 | Bit1: C2H read request stall Bit0: H2C read request stall
|  | rcp_fifo_spc_stall | ro | uint | [7:6] | 0 | Bit1: C2H read completion space stall Bit0: H2C read completion space stall
|  | rrq_fifo_spc_stall | ro | uint | [5:4] | 0 | Bit1: C2H read request fifo space stall Bit0: H2C read request fifo space stall
|  | fab_mrkr_rsp_stall | ro | uint | [3:2] | 0 | Bit1: C2H mrkr_rsp stall Bit0: H2C mrkr_rsp_stall
|  | dsc_out_stall | ro | uint | [1:0] | 0 | Bit 1: C2H descriptor bypass out stall (vld && ~rdy) Bit 0: H2C descriptor bypass out stall (vld && ~rdy)
# COMMENT: QDMA_GLBL_DSC_DBG_DAT1
QDMA_GLBL_DSC_DBG_DAT1 | 0x274 |  |  |  | 32 | [21 empty] | MM_ST | PF_VF
|  | Reserved | raz | uint | [31:28] | 0 | Reserved
|  | evt_spc_c2h | ro | uint | [27:22] | 0 | Event space for C2H
|  | evt_sp_h2c | ro | uint | [21:16] | 0 | Event space for H2C
|  | dsc_spc_c2h | ro | uint | [15:8] | 0 | Descriptor fetch completion RAM space for C2H
|  | dsc_spc_h2c | ro | uint | [7:0] | 0 | Descriptor fetch completion RAM space for H2C.
# COMMENT: QDMA_TRQ_SEL_FMAP_0
QDMA_TRQ_SEL_FMAP_0 | 0x400 |  |  |  | 32 | [21 empty] | MM_ST | PF
|  | Reserved | raz | uint | [31:23] | 0 | Reserved
|  | Qid_max | rw | uint | [22:11] | 0 | Queue count
|  | Qid_base | rw | uint | [10:0] | 0 | Number of Queues for a function
# COMMENT: QDMA_TRQ_SEL_FMAP_1
QDMA_TRQ_SEL_FMAP_1 | 0x404 |  |  |  | 32 | [21 empty] | MM_ST | PF
|  | Reserved | raz | uint | [31:23] | 0 | Reserved
|  | Qid_max | rw | uint | [22:11] | 0 | Queue count
|  | Qid_base | rw | uint | [10:0] | 0 | Number of Queues for a function
# COMMENT: QDMA_TRQ_SEL_FMAP_2
QDMA_TRQ_SEL_FMAP_2 | 0x408 |  |  |  | 32 | [21 empty] | MM_ST | PF
|  | Reserved | raz | uint | [31:23] | 0 | Reserved
|  | Qid_max | rw | uint | [22:11] | 0 | Queue count
|  | Qid_base | rw | uint | [10:0] | 0 | Number of Queues for a function
# COMMENT: QDMA_TRQ_SEL_FMAP_3
QDMA_TRQ_SEL_FMAP_3 | 0x40C |  |  |  | 32 | [21 empty] | MM_ST | PF
|  | Reserved | raz | uint | [31:23] | 0 | Reserved
|  | Qid_max | rw | uint | [22:11] | 0 | Queue count
|  | Qid_base | rw | uint | [10:0] | 0 | Number of Queues for a function
# COMMENT: QDMA_TRQ_SEL_FMAP_4
QDMA_TRQ_SEL_FMAP_4 | 0x410 |  |  |  | 32 | [21 empty] | MM_ST | PF
|  | Reserved | raz | uint | [31:23] | 0 | Reserved
|  | Qid_max | rw | uint | [22:11] | 0 | Queue count
|  | Qid_base | rw | uint | [10:0] | 0 | Number of Queues for a function
# COMMENT: QDMA_TRQ_SEL_FMAP_5
QDMA_TRQ_SEL_FMAP_5 | 0x414 |  |  |  | 32 | [21 empty] | MM_ST | PF
|  | Reserved | raz | uint | [31:23] | 0 | Reserved
|  | Qid_max | rw | uint | [22:11] | 0 | Queue count
|  | Qid_base | rw | uint | [10:0] | 0 | Number of Queues for a function
# COMMENT: QDMA_TRQ_SEL_FMAP_6
QDMA_TRQ_SEL_FMAP_6 | 0x418 |  |  |  | 32 | [21 empty] | MM_ST | PF
|  | Reserved | raz | uint | [31:23] | 0 | Reserved
|  | Qid_max | rw | uint | [22:11] | 0 | Queue count
|  | Qid_base | rw | uint | [10:0] | 0 | Number of Queues for a function
# COMMENT: QDMA_TRQ_SEL_FMAP_7
QDMA_TRQ_SEL_FMAP_7 | 0x41C |  |  |  | 32 | [21 empty] | MM_ST | PF
|  | Reserved | raz | uint | [31:23] | 0 | Reserved
|  | Qid_max | rw | uint | [22:11] | 0 | Queue count
|  | Qid_base | rw | uint | [10:0] | 0 | Number of Queues for a function
# COMMENT: QDMA_TRQ_SEL_FMAP_8
QDMA_TRQ_SEL_FMAP_8 | 0x420 |  |  |  | 32 | [21 empty] | MM_ST | PF
|  | Reserved | raz | uint | [31:23] | 0 | Reserved
|  | Qid_max | rw | uint | [22:11] | 0 | Queue count
|  | Qid_base | rw | uint | [10:0] | 0 | Number of Queues for a function
# COMMENT: QDMA_TRQ_SEL_FMAP_9
QDMA_TRQ_SEL_FMAP_9 | 0x424 |  |  |  | 32 | [21 empty] | MM_ST | PF
|  | Reserved | raz | uint | [31:23] | 0 | Reserved
|  | Qid_max | rw | uint | [22:11] | 0 | Queue count
|  | Qid_base | rw | uint | [10:0] | 0 | Number of Queues for a function
# COMMENT: QDMA_TRQ_SEL_FMAP_A
QDMA_TRQ_SEL_FMAP_A | 0x428 |  |  |  | 32 | [21 empty] | MM_ST | PF
|  | Reserved | raz | uint | [31:23] | 0 | Reserved
|  | Qid_max | rw | uint | [22:11] | 0 | Queue count
|  | Qid_base | rw | uint | [10:0] | 0 | Number of Queues for a function
# COMMENT: QDMA_TRQ_SEL_FMAP_B
QDMA_TRQ_SEL_FMAP_B | 0x42C |  |  |  | 32 | [21 empty] | MM_ST | PF
|  | Reserved | raz | uint | [31:23] | 0 | Reserved
|  | Qid_max | rw | uint | [22:11] | 0 | Queue count
|  | Qid_base | rw | uint | [10:0] | 0 | Number of Queues for a function
# COMMENT: QDMA_TRQ_SEL_FMAP_C
QDMA_TRQ_SEL_FMAP_D | 0x430 |  |  |  | 32 | [21 empty] | MM_ST | PF
|  | Reserved | raz | uint | [31:23] | 0 | Reserved
|  | Qid_max | rw | uint | [22:11] | 0 | Queue count
|  | Qid_base | rw | uint | [10:0] | 0 | Number of Queues for a function
# COMMENT: QDMA_TRQ_SEL_FMAP_E
QDMA_TRQ_SEL_FMAP_E | 0x434 |  |  |  | 32 | [21 empty] | MM_ST | PF
|  | Reserved | raz | uint | [31:23] | 0 | Reserved
|  | Qid_max | rw | uint | [22:11] | 0 | Queue count
|  | Qid_base | rw | uint | [10:0] | 0 | Number of Queues for a function
# COMMENT: QDMA_TRQ_SEL_FMAP_F
QDMA_TRQ_SEL_FMAP_F | 0x438 |  |  |  | 32 | [21 empty] | MM_ST | PF
|  | Reserved | raz | uint | [31:23] | 0 | Reserved
|  | Qid_max | rw | uint | [22:11] | 0 | Queue count
|  | Qid_base | rw | uint | [10:0] | 0 | Number of Queues for a function
# COMMENT: QDMA_TRQ_SEL_FMAP_10
QDMA_TRQ_SEL_FMAP_10 | 0x43C |  |  |  | 32 | [21 empty] | MM_ST | PF
|  | Reserved | raz | uint | [31:23] | 0 | Reserved
|  | Qid_max | rw | uint | [22:11] | 0 | Queue count
|  | Qid_base | rw | uint | [10:0] | 0 | Number of Queues for a function
# COMMENT: QDMA_TRQ_SEL_FMAP_11
QDMA_TRQ_SEL_FMAP_11 | 0x440 |  |  |  | 32 | [21 empty] | MM_ST | PF
|  | Reserved | raz | uint | [31:23] | 0 | Reserved
|  | Qid_max | rw | uint | [22:11] | 0 | Queue count
|  | Qid_base | rw | uint | [10:0] | 0 | Number of Queues for a function
# COMMENT: QDMA_TRQ_SEL_FMAP_12
QDMA_TRQ_SEL_FMAP_12 | 0x444 |  |  |  | 32 | [21 empty] | MM_ST | PF
|  | Reserved | raz | uint | [31:23] | 0 | Reserved
|  | Qid_max | rw | uint | [22:11] | 0 | Queue count
|  | Qid_base | rw | uint | [10:0] | 0 | Number of Queues for a function
# COMMENT: QDMA_TRQ_SEL_FMAP_13
QDMA_TRQ_SEL_FMAP_13 | 0x448 |  |  |  | 32 | [21 empty] | MM_ST | PF
|  | Reserved | raz | uint | [31:23] | 0 | Reserved
|  | Qid_max | rw | uint | [22:11] | 0 | Queue count
|  | Qid_base | rw | uint | [10:0] | 0 | Number of Queues for a function
# COMMENT: QDMA_TRQ_SEL_FMAP_14
QDMA_TRQ_SEL_FMAP_14 | 0x44C |  |  |  | 32 | [21 empty] | MM_ST | PF
|  | Reserved | raz | uint | [31:23] | 0 | Reserved
|  | Qid_max | rw | uint | [22:11] | 0 | Queue count
|  | Qid_base | rw | uint | [10:0] | 0 | Number of Queues for a function
# COMMENT: QDMA_TRQ_SEL_FMAP_15
QDMA_TRQ_SEL_FMAP_15 | 0x450 |  |  |  | 32 | [21 empty] | MM_ST | PF
|  | Reserved | raz | uint | [31:23] | 0 | Reserved
|  | Qid_max | rw | uint | [22:11] | 0 | Queue count
|  | Qid_base | rw | uint | [10:0] | 0 | Number of Queues for a function
# COMMENT: QDMA_TRQ_SEL_FMAP_16
QDMA_TRQ_SEL_FMAP_16 | 0x454 |  |  |  | 32 | [21 empty] | MM_ST | PF
|  | Reserved | raz | uint | [31:23] | 0 | Reserved
|  | Qid_max | rw | uint | [22:11] | 0 | Queue count
|  | Qid_base | rw | uint | [10:0] | 0 | Number of Queues for a function
# COMMENT: QDMA_TRQ_SEL_FMAP_17
QDMA_TRQ_SEL_FMAP_17 | 0x458 |  |  |  | 32 | [21 empty] | MM_ST | PF
|  | Reserved | raz | uint | [31:23] | 0 | Reserved
|  | Qid_max | rw | uint | [22:11] | 0 | Queue count
|  | Qid_base | rw | uint | [10:0] | 0 | Number of Queues for a function
# COMMENT: QDMA_TRQ_SEL_FMAP_18
QDMA_TRQ_SEL_FMAP_18 | 0x45C |  |  |  | 32 | [21 empty] | MM_ST | PF
|  | Reserved | raz | uint | [31:23] | 0 | Reserved
|  | Qid_max | rw | uint | [22:11] | 0 | Queue count
|  | Qid_base | rw | uint | [10:0] | 0 | Number of Queues for a function
# COMMENT: QDMA_TRQ_SEL_FMAP_19
QDMA_TRQ_SEL_FMAP_19 | 0x460 |  |  |  | 32 | [21 empty] | MM_ST | PF
|  | Reserved | raz | uint | [31:23] | 0 | Reserved
|  | Qid_max | rw | uint | [22:11] | 0 | Queue count
|  | Qid_base | rw | uint | [10:0] | 0 | Number of Queues for a function
# COMMENT: QDMA_TRQ_SEL_FMAP_1A
QDMA_TRQ_SEL_FMAP_1A | 0x464 |  |  |  | 32 | [21 empty] | MM_ST | PF
|  | Reserved | raz | uint | [31:23] | 0 | Reserved
|  | Qid_max | rw | uint | [22:11] | 0 | Queue count
|  | Qid_base | rw | uint | [10:0] | 0 | Number of Queues for a function
# COMMENT: QDMA_TRQ_SEL_FMAP_1B
QDMA_TRQ_SEL_FMAP_1B | 0x468 |  |  |  | 32 | [21 empty] | MM_ST | PF
|  | Reserved | raz | uint | [31:23] | 0 | Reserved
|  | Qid_max | rw | uint | [22:11] | 0 | Queue count
|  | Qid_base | rw | uint | [10:0] | 0 | Number of Queues for a function
# COMMENT: QDMA_TRQ_SEL_FMAP_1C
QDMA_TRQ_SEL_FMAP_1C | 0x46C |  |  |  | 32 | [21 empty] | MM_ST | PF
|  | Reserved | raz | uint | [31:23] | 0 | Reserved
|  | Qid_max | rw | uint | [22:11] | 0 | Queue count
|  | Qid_base | rw | uint | [10:0] | 0 | Number of Queues for a function
# COMMENT: QDMA_TRQ_SEL_FMAP_1D
QDMA_TRQ_SEL_FMAP_1D | 0x470 |  |  |  | 32 | [21 empty] | MM_ST | PF
|  | Reserved | raz | uint | [31:23] | 0 | Reserved
|  | Qid_max | rw | uint | [22:11] | 0 | Queue count
|  | Qid_base | rw | uint | [10:0] | 0 | Number of Queues for a function
# COMMENT: QDMA_TRQ_SEL_FMAP_1E
QDMA_TRQ_SEL_FMAP_1E | 0x474 |  |  |  | 32 | [21 empty] | MM_ST | PF
|  | Reserved | raz | uint | [31:23] | 0 | Reserved
|  | Qid_max | rw | uint | [22:11] | 0 | Queue count
|  | Qid_base | rw | uint | [10:0] | 0 | Number of Queues for a function
# COMMENT: QDMA_TRQ_SEL_FMAP_1F
QDMA_TRQ_SEL_FMAP_1F | 0x478 |  |  |  | 32 | [21 empty] | MM_ST | PF
|  | Reserved | raz | uint | [31:23] | 0 | Reserved
|  | Qid_max | rw | uint | [22:11] | 0 | Queue count
|  | Qid_base | rw | uint | [10:0] | 0 | Number of Queues for a function
# COMMENT: QDMA_TRQ_SEL_FMAP_20
QDMA_TRQ_SEL_FMAP_20 | 0x47C |  |  |  | 32 | [21 empty] | MM_ST | PF
|  | Reserved | raz | uint | [31:23] | 0 | Reserved
|  | Qid_max | rw | uint | [22:11] | 0 | Queue count
|  | Qid_base | rw | uint | [10:0] | 0 | Number of Queues for a function
# COMMENT: QDMA_TRQ_SEL_FMAP_21
QDMA_TRQ_SEL_FMAP_21 | 0x480 |  |  |  | 32 | [21 empty] | MM_ST | PF
|  | Reserved | raz | uint | [31:23] | 0 | Reserved
|  | Qid_max | rw | uint | [22:11] | 0 | Queue count
|  | Qid_base | rw | uint | [10:0] | 0 | Number of Queues for a function
# COMMENT: QDMA_TRQ_SEL_FMAP_22
QDMA_TRQ_SEL_FMAP_22 | 0x484 |  |  |  | 32 | [21 empty] | MM_ST | PF
|  | Reserved | raz | uint | [31:23] | 0 | Reserved
|  | Qid_max | rw | uint | [22:11] | 0 | Queue count
|  | Qid_base | rw | uint | [10:0] | 0 | Number of Queues for a function
# COMMENT: QDMA_TRQ_SEL_FMAP_23
QDMA_TRQ_SEL_FMAP_23 | 0x488 |  |  |  | 32 | [21 empty] | MM_ST | PF
|  | Reserved | raz | uint | [31:23] | 0 | Reserved
|  | Qid_max | rw | uint | [22:11] | 0 | Queue count
|  | Qid_base | rw | uint | [10:0] | 0 | Number of Queues for a function
# COMMENT: QDMA_TRQ_SEL_FMAP_24
QDMA_TRQ_SEL_FMAP_24 | 0x48C |  |  |  | 32 | [21 empty] | MM_ST | PF
|  | Reserved | raz | uint | [31:23] | 0 | Reserved
|  | Qid_max | rw | uint | [22:11] | 0 | Queue count
|  | Qid_base | rw | uint | [10:0] | 0 | Number of Queues for a function
# COMMENT: QDMA_TRQ_SEL_FMAP_25
QDMA_TRQ_SEL_FMAP_25 | 0x490 |  |  |  | 32 | [21 empty] | MM_ST | PF
|  | Reserved | raz | uint | [31:23] | 0 | Reserved
|  | Qid_max | rw | uint | [22:11] | 0 | Queue count
|  | Qid_base | rw | uint | [10:0] | 0 | Number of Queues for a function
# COMMENT: QDMA_TRQ_SEL_FMAP_26
QDMA_TRQ_SEL_FMAP_26 | 0x494 |  |  |  | 32 | [21 empty] | MM_ST | PF
|  | Reserved | raz | uint | [31:23] | 0 | Reserved
|  | Qid_max | rw | uint | [22:11] | 0 | Queue count
|  | Qid_base | rw | uint | [10:0] | 0 | Number of Queues for a function
# COMMENT: QDMA_TRQ_SEL_FMAP_27
QDMA_TRQ_SEL_FMAP_27 | 0x498 |  |  |  | 32 | [21 empty] | MM_ST | PF
|  | Reserved | raz | uint | [31:23] | 0 | Reserved
|  | Qid_max | rw | uint | [22:11] | 0 | Queue count
|  | Qid_base | rw | uint | [10:0] | 0 | Number of Queues for a function
# COMMENT: QDMA_TRQ_SEL_FMAP_28
QDMA_TRQ_SEL_FMAP_28 | 0x49C |  |  |  | 32 | [21 empty] | MM_ST | PF
|  | Reserved | raz | uint | [31:23] | 0 | Reserved
|  | Qid_max | rw | uint | [22:11] | 0 | Queue count
|  | Qid_base | rw | uint | [10:0] | 0 | Number of Queues for a function
# COMMENT: QDMA_TRQ_SEL_FMAP_29
QDMA_TRQ_SEL_FMAP_29 | 0x4A0 |  |  |  | 32 | [21 empty] | MM_ST | PF
|  | Reserved | raz | uint | [31:23] | 0 | Reserved
|  | Qid_max | rw | uint | [22:11] | 0 | Queue count
|  | Qid_base | rw | uint | [10:0] | 0 | Number of Queues for a function
# COMMENT: QDMA_TRQ_SEL_FMAP_2A
QDMA_TRQ_SEL_FMAP_2A | 0x4A4 |  |  |  | 32 | [21 empty] | MM_ST | PF
|  | Reserved | raz | uint | [31:23] | 0 | Reserved
|  | Qid_max | rw | uint | [22:11] | 0 | Queue count
|  | Qid_base | rw | uint | [10:0] | 0 | Number of Queues for a function
# COMMENT: QDMA_TRQ_SEL_FMAP_2B
QDMA_TRQ_SEL_FMAP_2B | 0x4A8 |  |  |  | 32 | [21 empty] | MM_ST | PF
|  | Reserved | raz | uint | [31:23] | 0 | Reserved
|  | Qid_max | rw | uint | [22:11] | 0 | Queue count
|  | Qid_base | rw | uint | [10:0] | 0 | Number of Queues for a function
# COMMENT: QDMA_TRQ_SEL_FMAP_2C
QDMA_TRQ_SEL_FMAP_2C | 0x4AC |  |  |  | 32 | [21 empty] | MM_ST | PF
|  | Reserved | raz | uint | [31:23] | 0 | Reserved
|  | Qid_max | rw | uint | [22:11] | 0 | Queue count
|  | Qid_base | rw | uint | [10:0] | 0 | Number of Queues for a function
# COMMENT: QDMA_TRQ_SEL_FMAP_2D
QDMA_TRQ_SEL_FMAP_2D | 0x4B0 |  |  |  | 32 | [21 empty] | MM_ST | PF
|  | Reserved | raz | uint | [31:23] | 0 | Reserved
|  | Qid_max | rw | uint | [22:11] | 0 | Queue count
|  | Qid_base | rw | uint | [10:0] | 0 | Number of Queues for a function
# COMMENT: QDMA_TRQ_SEL_FMAP_2E
QDMA_TRQ_SEL_FMAP_2E | 0x4B4 |  |  |  | 32 | [21 empty] | MM_ST | PF
|  | Reserved | raz | uint | [31:23] | 0 | Reserved
|  | Qid_max | rw | uint | [22:11] | 0 | Queue count
|  | Qid_base | rw | uint | [10:0] | 0 | Number of Queues for a function
# COMMENT: QDMA_TRQ_SEL_FMAP_2F
QDMA_TRQ_SEL_FMAP_2F | 0x4B8 |  |  |  | 32 | [21 empty] | MM_ST | PF
|  | Reserved | raz | uint | [31:23] | 0 | Reserved
|  | Qid_max | rw | uint | [22:11] | 0 | Queue count
|  | Qid_base | rw | uint | [10:0] | 0 | Number of Queues for a function
# COMMENT: QDMA_TRQ_SEL_FMAP_30
QDMA_TRQ_SEL_FMAP_30 | 0x4BC |  |  |  | 32 | [21 empty] | MM_ST | PF
|  | Reserved | raz | uint | [31:23] | 0 | Reserved
|  | Qid_max | rw | uint | [22:11] | 0 | Queue count
|  | Qid_base | rw | uint | [10:0] | 0 | Number of Queues for a function
# COMMENT: QDMA_TRQ_SEL_FMAP_31
QDMA_TRQ_SEL_FMAP_31 | 0x4D0 |  |  |  | 32 | [21 empty] | MM_ST | PF
|  | Reserved | raz | uint | [31:23] | 0 | Reserved
|  | Qid_max | rw | uint | [22:11] | 0 | Queue count
|  | Qid_base | rw | uint | [10:0] | 0 | Number of Queues for a function
# COMMENT: QDMA_TRQ_SEL_FMAP_32
QDMA_TRQ_SEL_FMAP_32 | 0x4D4 |  |  |  | 32 | [21 empty] | MM_ST | PF
|  | Reserved | raz | uint | [31:23] | 0 | Reserved
|  | Qid_max | rw | uint | [22:11] | 0 | Queue count
|  | Qid_base | rw | uint | [10:0] | 0 | Number of Queues for a function
# COMMENT: QDMA_TRQ_SEL_FMAP_33
QDMA_TRQ_SEL_FMAP_33 | 0x4D8 |  |  |  | 32 | [21 empty] | MM_ST | PF
|  | Reserved | raz | uint | [31:23] | 0 | Reserved
|  | Qid_max | rw | uint | [22:11] | 0 | Queue count
|  | Qid_base | rw | uint | [10:0] | 0 | Number of Queues for a function
# COMMENT: QDMA_TRQ_SEL_FMAP_34
QDMA_TRQ_SEL_FMAP_34 | 0x4DC |  |  |  | 32 | [21 empty] | MM_ST | PF
|  | Reserved | raz | uint | [31:23] | 0 | Reserved
|  | Qid_max | rw | uint | [22:11] | 0 | Queue count
|  | Qid_base | rw | uint | [10:0] | 0 | Number of Queues for a function
# COMMENT: QDMA_TRQ_SEL_FMAP_35
QDMA_TRQ_SEL_FMAP_35 | 0x4E0 |  |  |  | 32 | [21 empty] | MM_ST | PF
|  | Reserved | raz | uint | [31:23] | 0 | Reserved
|  | Qid_max | rw | uint | [22:11] | 0 | Queue count
|  | Qid_base | rw | uint | [10:0] | 0 | Number of Queues for a function
# COMMENT: QDMA_TRQ_SEL_FMAP_36
QDMA_TRQ_SEL_FMAP_36 | 0x4E4 |  |  |  | 32 | [21 empty] | MM_ST | PF
|  | Reserved | raz | uint | [31:23] | 0 | Reserved
|  | Qid_max | rw | uint | [22:11] | 0 | Queue count
|  | Qid_base | rw | uint | [10:0] | 0 | Number of Queues for a function
# COMMENT: QDMA_TRQ_SEL_FMAP_37
QDMA_TRQ_SEL_FMAP_37 | 0x4E8 |  |  |  | 32 | [21 empty] | MM_ST | PF
|  | Reserved | raz | uint | [31:23] | 0 | Reserved
|  | Qid_max | rw | uint | [22:11] | 0 | Queue count
|  | Qid_base | rw | uint | [10:0] | 0 | Number of Queues for a function
# COMMENT: QDMA_TRQ_SEL_FMAP_38
QDMA_TRQ_SEL_FMAP_38 | 0x4EC |  |  |  | 32 | [21 empty] | MM_ST | PF
|  | Reserved | raz | uint | [31:23] | 0 | Reserved
|  | Qid_max | rw | uint | [22:11] | 0 | Queue count
|  | Qid_base | rw | uint | [10:0] | 0 | Number of Queues for a function
# COMMENT: QDMA_TRQ_SEL_FMAP_39
QDMA_TRQ_SEL_FMAP_39 | 0x4F0 |  |  |  | 32 | [21 empty] | MM_ST | PF
|  | Reserved | raz | uint | [31:23] | 0 | Reserved
|  | Qid_max | rw | uint | [22:11] | 0 | Queue count
|  | Qid_base | rw | uint | [10:0] | 0 | Number of Queues for a function
# COMMENT: QDMA_TRQ_SEL_FMAP_3A
QDMA_TRQ_SEL_FMAP_3A | 0x4F4 |  |  |  | 32 | [21 empty] | MM_ST | PF
|  | Reserved | raz | uint | [31:23] | 0 | Reserved
|  | Qid_max | rw | uint | [22:11] | 0 | Queue count
|  | Qid_base | rw | uint | [10:0] | 0 | Number of Queues for a function
# COMMENT: QDMA_TRQ_SEL_FMAP_3B
QDMA_TRQ_SEL_FMAP_3B | 0x4F8 |  |  |  | 32 | [21 empty] | MM_ST | PF
|  | Reserved | raz | uint | [31:23] | 0 | Reserved
|  | Qid_max | rw | uint | [22:11] | 0 | Queue count
|  | Qid_base | rw | uint | [10:0] | 0 | Number of Queues for a function
# COMMENT: QDMA_TRQ_SEL_FMAP_3C
QDMA_TRQ_SEL_FMAP_3C | 0x4FC |  |  |  | 32 | [21 empty] | MM_ST | PF
|  | Reserved | raz | uint | [31:23] | 0 | Reserved
|  | Qid_max | rw | uint | [22:11] | 0 | Queue count
|  | Qid_base | rw | uint | [10:0] | 0 | Number of Queues for a function
# COMMENT: QDMA_TRQ_SEL_FMAP_3D
QDMA_TRQ_SEL_FMAP_3D | 0x500 |  |  |  | 32 | [21 empty] | MM_ST | PF
|  | Reserved | raz | uint | [31:23] | 0 | Reserved
|  | Qid_max | rw | uint | [22:11] | 0 | Queue count
|  | Qid_base | rw | uint | [10:0] | 0 | Number of Queues for a function
# COMMENT: QDMA_TRQ_SEL_FMAP_3E
QDMA_TRQ_SEL_FMAP_3E | 0x504 |  |  |  | 32 | [21 empty] | MM_ST | PF
|  | Reserved | raz | uint | [31:23] | 0 | Reserved
|  | Qid_max | rw | uint | [22:11] | 0 | Queue count
|  | Qid_base | rw | uint | [10:0] | 0 | Number of Queues for a function
# COMMENT: QDMA_TRQ_SEL_FMAP_3F
QDMA_TRQ_SEL_FMAP_3F | 0x508 |  |  |  | 32 | [21 empty] | MM_ST | PF
|  | Reserved | raz | uint | [31:23] | 0 | Reserved
|  | Qid_max | rw | uint | [22:11] | 0 | Queue count
|  | Qid_base | rw | uint | [10:0] | 0 | Number of Queues for a function
# COMMENT: QDMA_TRQ_SEL_FMAP_40
QDMA_TRQ_SEL_FMAP_40 | 0x50C |  |  |  | 32 | [21 empty] | MM_ST | PF
|  | Reserved | raz | uint | [31:23] | 0 | Reserved
|  | Qid_max | rw | uint | [22:11] | 0 | Queue count
|  | Qid_base | rw | uint | [10:0] | 0 | Number of Queues for a function
# COMMENT: QDMA_TRQ_SEL_FMAP_41
QDMA_TRQ_SEL_FMAP_41 | 0x510 |  |  |  | 32 | [21 empty] | MM_ST | PF
|  | Reserved | raz | uint | [31:23] | 0 | Reserved
|  | Qid_max | rw | uint | [22:11] | 0 | Queue count
|  | Qid_base | rw | uint | [10:0] | 0 | Number of Queues for a function
# COMMENT: QDMA_TRQ_SEL_FMAP_42
QDMA_TRQ_SEL_FMAP_42 | 0x514 |  |  |  | 32 | [21 empty] | MM_ST | PF
|  | Reserved | raz | uint | [31:23] | 0 | Reserved
|  | Qid_max | rw | uint | [22:11] | 0 | Queue count
|  | Qid_base | rw | uint | [10:0] | 0 | Number of Queues for a function
# COMMENT: QDMA_TRQ_SEL_FMAP_43
QDMA_TRQ_SEL_FMAP_43 | 0x518 |  |  |  | 32 | [21 empty] | MM_ST | PF
|  | Reserved | raz | uint | [31:23] | 0 | Reserved
|  | Qid_max | rw | uint | [22:11] | 0 | Queue count
|  | Qid_base | rw | uint | [10:0] | 0 | Number of Queues for a function
# COMMENT: QDMA_TRQ_SEL_FMAP_44
QDMA_TRQ_SEL_FMAP_44 | 0x51C |  |  |  | 32 | [21 empty] | MM_ST | PF
|  | Reserved | raz | uint | [31:23] | 0 | Reserved
|  | Qid_max | rw | uint | [22:11] | 0 | Queue count
|  | Qid_base | rw | uint | [10:0] | 0 | Number of Queues for a function
# COMMENT: QDMA_TRQ_SEL_FMAP_45
QDMA_TRQ_SEL_FMAP_45 | 0x520 |  |  |  | 32 | [21 empty] | MM_ST | PF
|  | Reserved | raz | uint | [31:23] | 0 | Reserved
|  | Qid_max | rw | uint | [22:11] | 0 | Queue count
|  | Qid_base | rw | uint | [10:0] | 0 | Number of Queues for a function
# COMMENT: QDMA_TRQ_SEL_FMAP_46
QDMA_TRQ_SEL_FMAP_46 | 0x524 |  |  |  | 32 | [21 empty] | MM_ST | PF
|  | Reserved | raz | uint | [31:23] | 0 | Reserved
|  | Qid_max | rw | uint | [22:11] | 0 | Queue count
|  | Qid_base | rw | uint | [10:0] | 0 | Number of Queues for a function
# COMMENT: QDMA_TRQ_SEL_FMAP_47
QDMA_TRQ_SEL_FMAP_47 | 0x528 |  |  |  | 32 | [21 empty] | MM_ST | PF
|  | Reserved | raz | uint | [31:23] | 0 | Reserved
|  | Qid_max | rw | uint | [22:11] | 0 | Queue count
|  | Qid_base | rw | uint | [10:0] | 0 | Number of Queues for a function
# COMMENT: QDMA_TRQ_SEL_FMAP_48
QDMA_TRQ_SEL_FMAP_48 | 0x52C |  |  |  | 32 | [21 empty] | MM_ST | PF
|  | Reserved | raz | uint | [31:23] | 0 | Reserved
|  | Qid_max | rw | uint | [22:11] | 0 | Queue count
|  | Qid_base | rw | uint | [10:0] | 0 | Number of Queues for a function
# COMMENT: QDMA_TRQ_SEL_FMAP_49
QDMA_TRQ_SEL_FMAP_49 | 0x530 |  |  |  | 32 | [21 empty] | MM_ST | PF
|  | Reserved | raz | uint | [31:23] | 0 | Reserved
|  | Qid_max | rw | uint | [22:11] | 0 | Queue count
|  | Qid_base | rw | uint | [10:0] | 0 | Number of Queues for a function
# COMMENT: QDMA_TRQ_SEL_FMAP_4A
QDMA_TRQ_SEL_FMAP_4A | 0x534 |  |  |  | 32 | [21 empty] | MM_ST | PF
|  | Reserved | raz | uint | [31:23] | 0 | Reserved
|  | Qid_max | rw | uint | [22:11] | 0 | Queue count
|  | Qid_base | rw | uint | [10:0] | 0 | Number of Queues for a function
# COMMENT: QDMA_TRQ_SEL_FMAP_4B
QDMA_TRQ_SEL_FMAP_4B | 0x538 |  |  |  | 32 | [21 empty] | MM_ST | PF
|  | Reserved | raz | uint | [31:23] | 0 | Reserved
|  | Qid_max | rw | uint | [22:11] | 0 | Queue count
|  | Qid_base | rw | uint | [10:0] | 0 | Number of Queues for a function
# COMMENT: QDMA_TRQ_SEL_FMAP_4C
QDMA_TRQ_SEL_FMAP_4C | 0x53C |  |  |  | 32 | [21 empty] | MM_ST | PF
|  | Reserved | raz | uint | [31:23] | 0 | Reserved
|  | Qid_max | rw | uint | [22:11] | 0 | Queue count
|  | Qid_base | rw | uint | [10:0] | 0 | Number of Queues for a function
# COMMENT: QDMA_TRQ_SEL_FMAP_4D
QDMA_TRQ_SEL_FMAP_4D | 0x540 |  |  |  | 32 | [21 empty] | MM_ST | PF
|  | Reserved | raz | uint | [31:23] | 0 | Reserved
|  | Qid_max | rw | uint | [22:11] | 0 | Queue count
|  | Qid_base | rw | uint | [10:0] | 0 | Number of Queues for a function
# COMMENT: QDMA_TRQ_SEL_FMAP_4E
QDMA_TRQ_SEL_FMAP_4E | 0x544 |  |  |  | 32 | [21 empty] | MM_ST | PF
|  | Reserved | raz | uint | [31:23] | 0 | Reserved
|  | Qid_max | rw | uint | [22:11] | 0 | Queue count
|  | Qid_base | rw | uint | [10:0] | 0 | Number of Queues for a function
# COMMENT: QDMA_TRQ_SEL_FMAP_4F
QDMA_TRQ_SEL_FMAP_4F | 0x548 |  |  |  | 32 | [21 empty] | MM_ST | PF
|  | Reserved | raz | uint | [31:23] | 0 | Reserved
|  | Qid_max | rw | uint | [22:11] | 0 | Queue count
|  | Qid_base | rw | uint | [10:0] | 0 | Number of Queues for a function
# COMMENT: QDMA_TRQ_SEL_FMAP_50
QDMA_TRQ_SEL_FMAP_50 | 0x54C |  |  |  | 32 | [21 empty] | MM_ST | PF
|  | Reserved | raz | uint | [31:23] | 0 | Reserved
|  | Qid_max | rw | uint | [22:11] | 0 | Queue count
|  | Qid_base | rw | uint | [10:0] | 0 | Number of Queues for a function
# COMMENT: QDMA_TRQ_SEL_FMAP_51
QDMA_TRQ_SEL_FMAP_51 | 0x550 |  |  |  | 32 | [21 empty] | MM_ST | PF
|  | Reserved | raz | uint | [31:23] | 0 | Reserved
|  | Qid_max | rw | uint | [22:11] | 0 | Queue count
|  | Qid_base | rw | uint | [10:0] | 0 | Number of Queues for a function
# COMMENT: QDMA_TRQ_SEL_FMAP_52
QDMA_TRQ_SEL_FMAP_52 | 0x554 |  |  |  | 32 | [21 empty] | MM_ST | PF
|  | Reserved | raz | uint | [31:23] | 0 | Reserved
|  | Qid_max | rw | uint | [22:11] | 0 | Queue count
|  | Qid_base | rw | uint | [10:0] | 0 | Number of Queues for a function
# COMMENT: QDMA_TRQ_SEL_FMAP_53
QDMA_TRQ_SEL_FMAP_53 | 0x558 |  |  |  | 32 | [21 empty] | MM_ST | PF
|  | Reserved | raz | uint | [31:23] | 0 | Reserved
|  | Qid_max | rw | uint | [22:11] | 0 | Queue count
|  | Qid_base | rw | uint | [10:0] | 0 | Number of Queues for a function
# COMMENT: QDMA_TRQ_SEL_FMAP_54
QDMA_TRQ_SEL_FMAP_54 | 0x55C |  |  |  | 32 | [21 empty] | MM_ST | PF
|  | Reserved | raz | uint | [31:23] | 0 | Reserved
|  | Qid_max | rw | uint | [22:11] | 0 | Queue count
|  | Qid_base | rw | uint | [10:0] | 0 | Number of Queues for a function
# COMMENT: QDMA_TRQ_SEL_FMAP_55
QDMA_TRQ_SEL_FMAP_55 | 0x560 |  |  |  | 32 | [21 empty] | MM_ST | PF
|  | Reserved | raz | uint | [31:23] | 0 | Reserved
|  | Qid_max | rw | uint | [22:11] | 0 | Queue count
|  | Qid_base | rw | uint | [10:0] | 0 | Number of Queues for a function
# COMMENT: QDMA_TRQ_SEL_FMAP_56
QDMA_TRQ_SEL_FMAP_56 | 0x564 |  |  |  | 32 | [21 empty] | MM_ST | PF
|  | Reserved | raz | uint | [31:23] | 0 | Reserved
|  | Qid_max | rw | uint | [22:11] | 0 | Queue count
|  | Qid_base | rw | uint | [10:0] | 0 | Number of Queues for a function
# COMMENT: QDMA_TRQ_SEL_FMAP_57
QDMA_TRQ_SEL_FMAP_57 | 0x568 |  |  |  | 32 | [21 empty] | MM_ST | PF
|  | Reserved | raz | uint | [31:23] | 0 | Reserved
|  | Qid_max | rw | uint | [22:11] | 0 | Queue count
|  | Qid_base | rw | uint | [10:0] | 0 | Number of Queues for a function
# COMMENT: QDMA_TRQ_SEL_FMAP_58
QDMA_TRQ_SEL_FMAP_58 | 0x56C |  |  |  | 32 | [21 empty] | MM_ST | PF
|  | Reserved | raz | uint | [31:23] | 0 | Reserved
|  | Qid_max | rw | uint | [22:11] | 0 | Queue count
|  | Qid_base | rw | uint | [10:0] | 0 | Number of Queues for a function
# COMMENT: QDMA_TRQ_SEL_FMAP_59
QDMA_TRQ_SEL_FMAP_59 | 0x570 |  |  |  | 32 | [21 empty] | MM_ST | PF
|  | Reserved | raz | uint | [31:23] | 0 | Reserved
|  | Qid_max | rw | uint | [22:11] | 0 | Queue count
|  | Qid_base | rw | uint | [10:0] | 0 | Number of Queues for a function
# COMMENT: QDMA_TRQ_SEL_FMAP_5A
QDMA_TRQ_SEL_FMAP_5A | 0x574 |  |  |  | 32 | [21 empty] | MM_ST | PF
|  | Reserved | raz | uint | [31:23] | 0 | Reserved
|  | Qid_max | rw | uint | [22:11] | 0 | Queue count
|  | Qid_base | rw | uint | [10:0] | 0 | Number of Queues for a function
# COMMENT: QDMA_TRQ_SEL_FMAP_5B
QDMA_TRQ_SEL_FMAP_5B | 0x578 |  |  |  | 32 | [21 empty] | MM_ST | PF
|  | Reserved | raz | uint | [31:23] | 0 | Reserved
|  | Qid_max | rw | uint | [22:11] | 0 | Queue count
|  | Qid_base | rw | uint | [10:0] | 0 | Number of Queues for a function
# COMMENT: QDMA_TRQ_SEL_FMAP_5C
QDMA_TRQ_SEL_FMAP_5C | 0x57C |  |  |  | 32 | [21 empty] | MM_ST | PF
|  | Reserved | raz | uint | [31:23] | 0 | Reserved
|  | Qid_max | rw | uint | [22:11] | 0 | Queue count
|  | Qid_base | rw | uint | [10:0] | 0 | Number of Queues for a function
# COMMENT: QDMA_TRQ_SEL_FMAP_5D
QDMA_TRQ_SEL_FMAP_5D | 0x580 |  |  |  | 32 | [21 empty] | MM_ST | PF
|  | Reserved | raz | uint | [31:23] | 0 | Reserved
|  | Qid_max | rw | uint | [22:11] | 0 | Queue count
|  | Qid_base | rw | uint | [10:0] | 0 | Number of Queues for a function
# COMMENT: QDMA_TRQ_SEL_FMAP_5E
QDMA_TRQ_SEL_FMAP_5E | 0x584 |  |  |  | 32 | [21 empty] | MM_ST | PF
|  | Reserved | raz | uint | [31:23] | 0 | Reserved
|  | Qid_max | rw | uint | [22:11] | 0 | Queue count
|  | Qid_base | rw | uint | [10:0] | 0 | Number of Queues for a function
# COMMENT: QDMA_TRQ_SEL_FMAP_5F
QDMA_TRQ_SEL_FMAP_5F | 0x588 |  |  |  | 32 | [21 empty] | MM_ST | PF
|  | Reserved | raz | uint | [31:23] | 0 | Reserved
|  | Qid_max | rw | uint | [22:11] | 0 | Queue count
|  | Qid_base | rw | uint | [10:0] | 0 | Number of Queues for a function
# COMMENT: QDMA_TRQ_SEL_FMAP_60
QDMA_TRQ_SEL_FMAP_60 | 0x58C |  |  |  | 32 | [21 empty] | MM_ST | PF
|  | Reserved | raz | uint | [31:23] | 0 | Reserved
|  | Qid_max | rw | uint | [22:11] | 0 | Queue count
|  | Qid_base | rw | uint | [10:0] | 0 | Number of Queues for a function
# COMMENT: QDMA_TRQ_SEL_FMAP_61
QDMA_TRQ_SEL_FMAP_61 | 0x590 |  |  |  | 32 | [21 empty] | MM_ST | PF
|  | Reserved | raz | uint | [31:23] | 0 | Reserved
|  | Qid_max | rw | uint | [22:11] | 0 | Queue count
|  | Qid_base | rw | uint | [10:0] | 0 | Number of Queues for a function
# COMMENT: QDMA_TRQ_SEL_FMAP_62
QDMA_TRQ_SEL_FMAP_62 | 0x594 |  |  |  | 32 | [21 empty] | MM_ST | PF
|  | Reserved | raz | uint | [31:23] | 0 | Reserved
|  | Qid_max | rw | uint | [22:11] | 0 | Queue count
|  | Qid_base | rw | uint | [10:0] | 0 | Number of Queues for a function
# COMMENT: QDMA_TRQ_SEL_FMAP_63
QDMA_TRQ_SEL_FMAP_63 | 0x598 |  |  |  | 32 | [21 empty] | MM_ST | PF
|  | Reserved | raz | uint | [31:23] | 0 | Reserved
|  | Qid_max | rw | uint | [22:11] | 0 | Queue count
|  | Qid_base | rw | uint | [10:0] | 0 | Number of Queues for a function
# COMMENT: QDMA_TRQ_SEL_FMAP_64
QDMA_TRQ_SEL_FMAP_64 | 0x59C |  |  |  | 32 | [21 empty] | MM_ST | PF
|  | Reserved | raz | uint | [31:23] | 0 | Reserved
|  | Qid_max | rw | uint | [22:11] | 0 | Queue count
|  | Qid_base | rw | uint | [10:0] | 0 | Number of Queues for a function
# COMMENT: QDMA_TRQ_SEL_FMAP_65
QDMA_TRQ_SEL_FMAP_65 | 0x5A0 |  |  |  | 32 | [21 empty] | MM_ST | PF
|  | Reserved | raz | uint | [31:23] | 0 | Reserved
|  | Qid_max | rw | uint | [22:11] | 0 | Queue count
|  | Qid_base | rw | uint | [10:0] | 0 | Number of Queues for a function
# COMMENT: QDMA_TRQ_SEL_FMAP_66
QDMA_TRQ_SEL_FMAP_66 | 0x5A4 |  |  |  | 32 | [21 empty] | MM_ST | PF
|  | Reserved | raz | uint | [31:23] | 0 | Reserved
|  | Qid_max | rw | uint | [22:11] | 0 | Queue count
|  | Qid_base | rw | uint | [10:0] | 0 | Number of Queues for a function
# COMMENT: QDMA_TRQ_SEL_FMAP_67
QDMA_TRQ_SEL_FMAP_67 | 0x5A8 |  |  |  | 32 | [21 empty] | MM_ST | PF
|  | Reserved | raz | uint | [31:23] | 0 | Reserved
|  | Qid_max | rw | uint | [22:11] | 0 | Queue count
|  | Qid_base | rw | uint | [10:0] | 0 | Number of Queues for a function
# COMMENT: QDMA_TRQ_SEL_FMAP_68
QDMA_TRQ_SEL_FMAP_68 | 0x5AC |  |  |  | 32 | [21 empty] | MM_ST | PF
|  | Reserved | raz | uint | [31:23] | 0 | Reserved
|  | Qid_max | rw | uint | [22:11] | 0 | Queue count
|  | Qid_base | rw | uint | [10:0] | 0 | Number of Queues for a function
# COMMENT: QDMA_TRQ_SEL_FMAP_69
QDMA_TRQ_SEL_FMAP_69 | 0x5B0 |  |  |  | 32 | [21 empty] | MM_ST | PF
|  | Reserved | raz | uint | [31:23] | 0 | Reserved
|  | Qid_max | rw | uint | [22:11] | 0 | Queue count
|  | Qid_base | rw | uint | [10:0] | 0 | Number of Queues for a function
# COMMENT: QDMA_TRQ_SEL_FMAP_6A
QDMA_TRQ_SEL_FMAP_6A | 0x5B4 |  |  |  | 32 | [21 empty] | MM_ST | PF
|  | Reserved | raz | uint | [31:23] | 0 | Reserved
|  | Qid_max | rw | uint | [22:11] | 0 | Queue count
|  | Qid_base | rw | uint | [10:0] | 0 | Number of Queues for a function
# COMMENT: QDMA_TRQ_SEL_FMAP_6B
QDMA_TRQ_SEL_FMAP_6B | 0x5B8 |  |  |  | 32 | [21 empty] | MM_ST | PF
|  | Reserved | raz | uint | [31:23] | 0 | Reserved
|  | Qid_max | rw | uint | [22:11] | 0 | Queue count
|  | Qid_base | rw | uint | [10:0] | 0 | Number of Queues for a function
# COMMENT: QDMA_TRQ_SEL_FMAP_6C
QDMA_TRQ_SEL_FMAP_6C | 0x5BC |  |  |  | 32 | [21 empty] | MM_ST | PF
|  | Reserved | raz | uint | [31:23] | 0 | Reserved
|  | Qid_max | rw | uint | [22:11] | 0 | Queue count
|  | Qid_base | rw | uint | [10:0] | 0 | Number of Queues for a function
# COMMENT: QDMA_TRQ_SEL_FMAP_6D
QDMA_TRQ_SEL_FMAP_6D | 0x5C0 |  |  |  | 32 | [21 empty] | MM_ST | PF
|  | Reserved | raz | uint | [31:23] | 0 | Reserved
|  | Qid_max | rw | uint | [22:11] | 0 | Queue count
|  | Qid_base | rw | uint | [10:0] | 0 | Number of Queues for a function
# COMMENT: QDMA_TRQ_SEL_FMAP_6E
QDMA_TRQ_SEL_FMAP_6E | 0x5C4 |  |  |  | 32 | [21 empty] | MM_ST | PF
|  | Reserved | raz | uint | [31:23] | 0 | Reserved
|  | Qid_max | rw | uint | [22:11] | 0 | Queue count
|  | Qid_base | rw | uint | [10:0] | 0 | Number of Queues for a function
# COMMENT: QDMA_TRQ_SEL_FMAP_6F
QDMA_TRQ_SEL_FMAP_6F | 0x5C8 |  |  |  | 32 | [21 empty] | MM_ST | PF
|  | Reserved | raz | uint | [31:23] | 0 | Reserved
|  | Qid_max | rw | uint | [22:11] | 0 | Queue count
|  | Qid_base | rw | uint | [10:0] | 0 | Number of Queues for a function
# COMMENT: QDMA_TRQ_SEL_FMAP_70
QDMA_TRQ_SEL_FMAP_70 | 0x5CC |  |  |  | 32 | [21 empty] | MM_ST | PF
|  | Reserved | raz | uint | [31:23] | 0 | Reserved
|  | Qid_max | rw | uint | [22:11] | 0 | Queue count
|  | Qid_base | rw | uint | [10:0] | 0 | Number of Queues for a function
# COMMENT: QDMA_TRQ_SEL_FMAP_71
QDMA_TRQ_SEL_FMAP_71 | 0x5D0 |  |  |  | 32 | [21 empty] | MM_ST | PF
|  | Reserved | raz | uint | [31:23] | 0 | Reserved
|  | Qid_max | rw | uint | [22:11] | 0 | Queue count
|  | Qid_base | rw | uint | [10:0] | 0 | Number of Queues for a function
# COMMENT: QDMA_TRQ_SEL_FMAP_72
QDMA_TRQ_SEL_FMAP_72 | 0x5D4 |  |  |  | 32 | [21 empty] | MM_ST | PF
|  | Reserved | raz | uint | [31:23] | 0 | Reserved
|  | Qid_max | rw | uint | [22:11] | 0 | Queue count
|  | Qid_base | rw | uint | [10:0] | 0 | Number of Queues for a function
# COMMENT: QDMA_TRQ_SEL_FMAP_73
QDMA_TRQ_SEL_FMAP_73 | 0x5D8 |  |  |  | 32 | [21 empty] | MM_ST | PF
|  | Reserved | raz | uint | [31:23] | 0 | Reserved
|  | Qid_max | rw | uint | [22:11] | 0 | Queue count
|  | Qid_base | rw | uint | [10:0] | 0 | Number of Queues for a function
# COMMENT: QDMA_TRQ_SEL_FMAP_74
QDMA_TRQ_SEL_FMAP_74 | 0x5DC |  |  |  | 32 | [21 empty] | MM_ST | PF
|  | Reserved | raz | uint | [31:23] | 0 | Reserved
|  | Qid_max | rw | uint | [22:11] | 0 | Queue count
|  | Qid_base | rw | uint | [10:0] | 0 | Number of Queues for a function
# COMMENT: QDMA_TRQ_SEL_FMAP_75
QDMA_TRQ_SEL_FMAP_75 | 0x5E0 |  |  |  | 32 | [21 empty] | MM_ST | PF
|  | Reserved | raz | uint | [31:23] | 0 | Reserved
|  | Qid_max | rw | uint | [22:11] | 0 | Queue count
|  | Qid_base | rw | uint | [10:0] | 0 | Number of Queues for a function
# COMMENT: QDMA_TRQ_SEL_FMAP_76
QDMA_TRQ_SEL_FMAP_76 | 0x5E4 |  |  |  | 32 | [21 empty] | MM_ST | PF
|  | Reserved | raz | uint | [31:23] | 0 | Reserved
|  | Qid_max | rw | uint | [22:11] | 0 | Queue count
|  | Qid_base | rw | uint | [10:0] | 0 | Number of Queues for a function
# COMMENT: QDMA_TRQ_SEL_FMAP_77
QDMA_TRQ_SEL_FMAP_77 | 0x5E8 |  |  |  | 32 | [21 empty] | MM_ST | PF
|  | Reserved | raz | uint | [31:23] | 0 | Reserved
|  | Qid_max | rw | uint | [22:11] | 0 | Queue count
|  | Qid_base | rw | uint | [10:0] | 0 | Number of Queues for a function
# COMMENT: QDMA_TRQ_SEL_FMAP_78
QDMA_TRQ_SEL_FMAP_78 | 0x5EC |  |  |  | 32 | [21 empty] | MM_ST | PF
|  | Reserved | raz | uint | [31:23] | 0 | Reserved
|  | Qid_max | rw | uint | [22:11] | 0 | Queue count
|  | Qid_base | rw | uint | [10:0] | 0 | Number of Queues for a function
# COMMENT: QDMA_TRQ_SEL_FMAP_79
QDMA_TRQ_SEL_FMAP_79 | 0x5F0 |  |  |  | 32 | [21 empty] | MM_ST | PF
|  | Reserved | raz | uint | [31:23] | 0 | Reserved
|  | Qid_max | rw | uint | [22:11] | 0 | Queue count
|  | Qid_base | rw | uint | [10:0] | 0 | Number of Queues for a function
# COMMENT: QDMA_TRQ_SEL_FMAP_7A
QDMA_TRQ_SEL_FMAP_7A | 0x5F4 |  |  |  | 32 | [21 empty] | MM_ST | PF
|  | Reserved | raz | uint | [31:23] | 0 | Reserved
|  | Qid_max | rw | uint | [22:11] | 0 | Queue count
|  | Qid_base | rw | uint | [10:0] | 0 | Number of Queues for a function
# COMMENT: QDMA_TRQ_SEL_FMAP_7B
QDMA_TRQ_SEL_FMAP_7B | 0x5F8 |  |  |  | 32 | [21 empty] | MM_ST | PF
|  | Reserved | raz | uint | [31:23] | 0 | Reserved
|  | Qid_max | rw | uint | [22:11] | 0 | Queue count
|  | Qid_base | rw | uint | [10:0] | 0 | Number of Queues for a function
# COMMENT: QDMA_TRQ_SEL_FMAP_7C
QDMA_TRQ_SEL_FMAP_7C | 0x5FC |  |  |  | 32 | [21 empty] | MM_ST | PF
|  | Reserved | raz | uint | [31:23] | 0 | Reserved
|  | Qid_max | rw | uint | [22:11] | 0 | Queue count
|  | Qid_base | rw | uint | [10:0] | 0 | Number of Queues for a function
# COMMENT: QDMA_TRQ_SEL_FMAP_7D
QDMA_TRQ_SEL_FMAP_7D | 0x600 |  |  |  | 32 | [21 empty] | MM_ST | PF
|  | Reserved | raz | uint | [31:23] | 0 | Reserved
|  | Qid_max | rw | uint | [22:11] | 0 | Queue count
|  | Qid_base | rw | uint | [10:0] | 0 | Number of Queues for a function
# COMMENT: QDMA_TRQ_SEL_FMAP_7E
QDMA_TRQ_SEL_FMAP_7E | 0x604 |  |  |  | 32 | [21 empty] | MM_ST | PF
|  | Reserved | raz | uint | [31:23] | 0 | Reserved
|  | Qid_max | rw | uint | [22:11] | 0 | Queue count
|  | Qid_base | rw | uint | [10:0] | 0 | Number of Queues for a function
# COMMENT: QDMA_TRQ_SEL_FMAP_7F
QDMA_TRQ_SEL_FMAP_7F | 0x608 |  |  |  | 32 | [21 empty] | MM_ST | PF
|  | Reserved | raz | uint | [31:23] | 0 | Reserved
|  | Qid_max | rw | uint | [22:11] | 0 | Queue count
|  | Qid_base | rw | uint | [10:0] | 0 | Number of Queues for a function
# COMMENT: QDMA_TRQ_SEL_FMAP_80
QDMA_TRQ_SEL_FMAP_80 | 0x60C |  |  |  | 32 | [21 empty] | MM_ST | PF
|  | Reserved | raz | uint | [31:23] | 0 | Reserved
|  | Qid_max | rw | uint | [22:11] | 0 | Queue count
|  | Qid_base | rw | uint | [10:0] | 0 | Number of Queues for a function
# COMMENT: QDMA_TRQ_SEL_FMAP_81
QDMA_TRQ_SEL_FMAP_81 | 0x610 |  |  |  | 32 | [21 empty] | MM_ST | PF
|  | Reserved | raz | uint | [31:23] | 0 | Reserved
|  | Qid_max | rw | uint | [22:11] | 0 | Queue count
|  | Qid_base | rw | uint | [10:0] | 0 | Number of Queues for a function
# COMMENT: QDMA_TRQ_SEL_FMAP_82
QDMA_TRQ_SEL_FMAP_82 | 0x614 |  |  |  | 32 | [21 empty] | MM_ST | PF
|  | Reserved | raz | uint | [31:23] | 0 | Reserved
|  | Qid_max | rw | uint | [22:11] | 0 | Queue count
|  | Qid_base | rw | uint | [10:0] | 0 | Number of Queues for a function
# COMMENT: QDMA_TRQ_SEL_FMAP_83
QDMA_TRQ_SEL_FMAP_83 | 0x618 |  |  |  | 32 | [21 empty] | MM_ST | PF
|  | Reserved | raz | uint | [31:23] | 0 | Reserved
|  | Qid_max | rw | uint | [22:11] | 0 | Queue count
|  | Qid_base | rw | uint | [10:0] | 0 | Number of Queues for a function
# COMMENT: QDMA_TRQ_SEL_FMAP_84
QDMA_TRQ_SEL_FMAP_84 | 0x61C |  |  |  | 32 | [21 empty] | MM_ST | PF
|  | Reserved | raz | uint | [31:23] | 0 | Reserved
|  | Qid_max | rw | uint | [22:11] | 0 | Queue count
|  | Qid_base | rw | uint | [10:0] | 0 | Number of Queues for a function
# COMMENT: QDMA_TRQ_SEL_FMAP_85
QDMA_TRQ_SEL_FMAP_85 | 0x620 |  |  |  | 32 | [21 empty] | MM_ST | PF
|  | Reserved | raz | uint | [31:23] | 0 | Reserved
|  | Qid_max | rw | uint | [22:11] | 0 | Queue count
|  | Qid_base | rw | uint | [10:0] | 0 | Number of Queues for a function
# COMMENT: QDMA_TRQ_SEL_FMAP_86
QDMA_TRQ_SEL_FMAP_86 | 0x624 |  |  |  | 32 | [21 empty] | MM_ST | PF
|  | Reserved | raz | uint | [31:23] | 0 | Reserved
|  | Qid_max | rw | uint | [22:11] | 0 | Queue count
|  | Qid_base | rw | uint | [10:0] | 0 | Number of Queues for a function
# COMMENT: QDMA_TRQ_SEL_FMAP_87
QDMA_TRQ_SEL_FMAP_87 | 0x628 |  |  |  | 32 | [21 empty] | MM_ST | PF
|  | Reserved | raz | uint | [31:23] | 0 | Reserved
|  | Qid_max | rw | uint | [22:11] | 0 | Queue count
|  | Qid_base | rw | uint | [10:0] | 0 | Number of Queues for a function
# COMMENT: QDMA_TRQ_SEL_FMAP_88
QDMA_TRQ_SEL_FMAP_88 | 0x62C |  |  |  | 32 | [21 empty] | MM_ST | PF
|  | Reserved | raz | uint | [31:23] | 0 | Reserved
|  | Qid_max | rw | uint | [22:11] | 0 | Queue count
|  | Qid_base | rw | uint | [10:0] | 0 | Number of Queues for a function
# COMMENT: QDMA_TRQ_SEL_FMAP_89
QDMA_TRQ_SEL_FMAP_89 | 0x630 |  |  |  | 32 | [21 empty] | MM_ST | PF
|  | Reserved | raz | uint | [31:23] | 0 | Reserved
|  | Qid_max | rw | uint | [22:11] | 0 | Queue count
|  | Qid_base | rw | uint | [10:0] | 0 | Number of Queues for a function
# COMMENT: QDMA_TRQ_SEL_FMAP_8A
QDMA_TRQ_SEL_FMAP_8A | 0x634 |  |  |  | 32 | [21 empty] | MM_ST | PF
|  | Reserved | raz | uint | [31:23] | 0 | Reserved
|  | Qid_max | rw | uint | [22:11] | 0 | Queue count
|  | Qid_base | rw | uint | [10:0] | 0 | Number of Queues for a function
# COMMENT: QDMA_TRQ_SEL_FMAP_8B
QDMA_TRQ_SEL_FMAP_8B | 0x638 |  |  |  | 32 | [21 empty] | MM_ST | PF
|  | Reserved | raz | uint | [31:23] | 0 | Reserved
|  | Qid_max | rw | uint | [22:11] | 0 | Queue count
|  | Qid_base | rw | uint | [10:0] | 0 | Number of Queues for a function
# COMMENT: QDMA_TRQ_SEL_FMAP_8C
QDMA_TRQ_SEL_FMAP_8C | 0x63C |  |  |  | 32 | [21 empty] | MM_ST | PF
|  | Reserved | raz | uint | [31:23] | 0 | Reserved
|  | Qid_max | rw | uint | [22:11] | 0 | Queue count
|  | Qid_base | rw | uint | [10:0] | 0 | Number of Queues for a function
# COMMENT: QDMA_TRQ_SEL_FMAP_8D
QDMA_TRQ_SEL_FMAP_8D | 0x640 |  |  |  | 32 | [21 empty] | MM_ST | PF
|  | Reserved | raz | uint | [31:23] | 0 | Reserved
|  | Qid_max | rw | uint | [22:11] | 0 | Queue count
|  | Qid_base | rw | uint | [10:0] | 0 | Number of Queues for a function
# COMMENT: QDMA_TRQ_SEL_FMAP_8E
QDMA_TRQ_SEL_FMAP_8E | 0x644 |  |  |  | 32 | [21 empty] | MM_ST | PF
|  | Reserved | raz | uint | [31:23] | 0 | Reserved
|  | Qid_max | rw | uint | [22:11] | 0 | Queue count
|  | Qid_base | rw | uint | [10:0] | 0 | Number of Queues for a function
# COMMENT: QDMA_TRQ_SEL_FMAP_8F
QDMA_TRQ_SEL_FMAP_8F | 0x648 |  |  |  | 32 | [21 empty] | MM_ST | PF
|  | Reserved | raz | uint | [31:23] | 0 | Reserved
|  | Qid_max | rw | uint | [22:11] | 0 | Queue count
|  | Qid_base | rw | uint | [10:0] | 0 | Number of Queues for a function
# COMMENT: QDMA_TRQ_SEL_FMAP_90
QDMA_TRQ_SEL_FMAP_90 | 0x64C |  |  |  | 32 | [21 empty] | MM_ST | PF
|  | Reserved | raz | uint | [31:23] | 0 | Reserved
|  | Qid_max | rw | uint | [22:11] | 0 | Queue count
|  | Qid_base | rw | uint | [10:0] | 0 | Number of Queues for a function
# COMMENT: QDMA_TRQ_SEL_FMAP_91
QDMA_TRQ_SEL_FMAP_91 | 0x650 |  |  |  | 32 | [21 empty] | MM_ST | PF
|  | Reserved | raz | uint | [31:23] | 0 | Reserved
|  | Qid_max | rw | uint | [22:11] | 0 | Queue count
|  | Qid_base | rw | uint | [10:0] | 0 | Number of Queues for a function
# COMMENT: QDMA_TRQ_SEL_FMAP_92
QDMA_TRQ_SEL_FMAP_92 | 0x654 |  |  |  | 32 | [21 empty] | MM_ST | PF
|  | Reserved | raz | uint | [31:23] | 0 | Reserved
|  | Qid_max | rw | uint | [22:11] | 0 | Queue count
|  | Qid_base | rw | uint | [10:0] | 0 | Number of Queues for a function
# COMMENT: QDMA_TRQ_SEL_FMAP_93
QDMA_TRQ_SEL_FMAP_93 | 0x658 |  |  |  | 32 | [21 empty] | MM_ST | PF
|  | Reserved | raz | uint | [31:23] | 0 | Reserved
|  | Qid_max | rw | uint | [22:11] | 0 | Queue count
|  | Qid_base | rw | uint | [10:0] | 0 | Number of Queues for a function
# COMMENT: QDMA_TRQ_SEL_FMAP_94
QDMA_TRQ_SEL_FMAP_94 | 0x65C |  |  |  | 32 | [21 empty] | MM_ST | PF
|  | Reserved | raz | uint | [31:23] | 0 | Reserved
|  | Qid_max | rw | uint | [22:11] | 0 | Queue count
|  | Qid_base | rw | uint | [10:0] | 0 | Number of Queues for a function
# COMMENT: QDMA_TRQ_SEL_FMAP_95
QDMA_TRQ_SEL_FMAP_95 | 0x660 |  |  |  | 32 | [21 empty] | MM_ST | PF
|  | Reserved | raz | uint | [31:23] | 0 | Reserved
|  | Qid_max | rw | uint | [22:11] | 0 | Queue count
|  | Qid_base | rw | uint | [10:0] | 0 | Number of Queues for a function
# COMMENT: QDMA_TRQ_SEL_FMAP_96
QDMA_TRQ_SEL_FMAP_96 | 0x664 |  |  |  | 32 | [21 empty] | MM_ST | PF
|  | Reserved | raz | uint | [31:23] | 0 | Reserved
|  | Qid_max | rw | uint | [22:11] | 0 | Queue count
|  | Qid_base | rw | uint | [10:0] | 0 | Number of Queues for a function
# COMMENT: QDMA_TRQ_SEL_FMAP_97
QDMA_TRQ_SEL_FMAP_97 | 0x668 |  |  |  | 32 | [21 empty] | MM_ST | PF
|  | Reserved | raz | uint | [31:23] | 0 | Reserved
|  | Qid_max | rw | uint | [22:11] | 0 | Queue count
|  | Qid_base | rw | uint | [10:0] | 0 | Number of Queues for a function
# COMMENT: QDMA_TRQ_SEL_FMAP_98
QDMA_TRQ_SEL_FMAP_98 | 0x66C |  |  |  | 32 | [21 empty] | MM_ST | PF
|  | Reserved | raz | uint | [31:23] | 0 | Reserved
|  | Qid_max | rw | uint | [22:11] | 0 | Queue count
|  | Qid_base | rw | uint | [10:0] | 0 | Number of Queues for a function
# COMMENT: QDMA_TRQ_SEL_FMAP_99
QDMA_TRQ_SEL_FMAP_99 | 0x670 |  |  |  | 32 | [21 empty] | MM_ST | PF
|  | Reserved | raz | uint | [31:23] | 0 | Reserved
|  | Qid_max | rw | uint | [22:11] | 0 | Queue count
|  | Qid_base | rw | uint | [10:0] | 0 | Number of Queues for a function
# COMMENT: QDMA_TRQ_SEL_FMAP_9A
QDMA_TRQ_SEL_FMAP_9A | 0x674 |  |  |  | 32 | [21 empty] | MM_ST | PF
|  | Reserved | raz | uint | [31:23] | 0 | Reserved
|  | Qid_max | rw | uint | [22:11] | 0 | Queue count
|  | Qid_base | rw | uint | [10:0] | 0 | Number of Queues for a function
# COMMENT: QDMA_TRQ_SEL_FMAP_9B
QDMA_TRQ_SEL_FMAP_9B | 0x678 |  |  |  | 32 | [21 empty] | MM_ST | PF
|  | Reserved | raz | uint | [31:23] | 0 | Reserved
|  | Qid_max | rw | uint | [22:11] | 0 | Queue count
|  | Qid_base | rw | uint | [10:0] | 0 | Number of Queues for a function
# COMMENT: QDMA_TRQ_SEL_FMAP_9C
QDMA_TRQ_SEL_FMAP_9C | 0x67C |  |  |  | 32 | [21 empty] | MM_ST | PF
|  | Reserved | raz | uint | [31:23] | 0 | Reserved
|  | Qid_max | rw | uint | [22:11] | 0 | Queue count
|  | Qid_base | rw | uint | [10:0] | 0 | Number of Queues for a function
# COMMENT: QDMA_TRQ_SEL_FMAP_9D
QDMA_TRQ_SEL_FMAP_9D | 0x680 |  |  |  | 32 | [21 empty] | MM_ST | PF
|  | Reserved | raz | uint | [31:23] | 0 | Reserved
|  | Qid_max | rw | uint | [22:11] | 0 | Queue count
|  | Qid_base | rw | uint | [10:0] | 0 | Number of Queues for a function
# COMMENT: QDMA_TRQ_SEL_FMAP_9E
QDMA_TRQ_SEL_FMAP_9E | 0x684 |  |  |  | 32 | [21 empty] | MM_ST | PF
|  | Reserved | raz | uint | [31:23] | 0 | Reserved
|  | Qid_max | rw | uint | [22:11] | 0 | Queue count
|  | Qid_base | rw | uint | [10:0] | 0 | Number of Queues for a function
# COMMENT: QDMA_TRQ_SEL_FMAP_9F
QDMA_TRQ_SEL_FMAP_9F | 0x688 |  |  |  | 32 | [21 empty] | MM_ST | PF
|  | Reserved | raz | uint | [31:23] | 0 | Reserved
|  | Qid_max | rw | uint | [22:11] | 0 | Queue count
|  | Qid_base | rw | uint | [10:0] | 0 | Number of Queues for a function
# COMMENT: QDMA_TRQ_SEL_FMAP_A0
QDMA_TRQ_SEL_FMAP_A0 | 0x68C |  |  |  | 32 | [21 empty] | MM_ST | PF
|  | Reserved | raz | uint | [31:23] | 0 | Reserved
|  | Qid_max | rw | uint | [22:11] | 0 | Queue count
|  | Qid_base | rw | uint | [10:0] | 0 | Number of Queues for a function
# COMMENT: QDMA_TRQ_SEL_FMAP_A1
QDMA_TRQ_SEL_FMAP_A1 | 0x690 |  |  |  | 32 | [21 empty] | MM_ST | PF
|  | Reserved | raz | uint | [31:23] | 0 | Reserved
|  | Qid_max | rw | uint | [22:11] | 0 | Queue count
|  | Qid_base | rw | uint | [10:0] | 0 | Number of Queues for a function
# COMMENT: QDMA_TRQ_SEL_FMAP_A2
QDMA_TRQ_SEL_FMAP_A2 | 0x694 |  |  |  | 32 | [21 empty] | MM_ST | PF
|  | Reserved | raz | uint | [31:23] | 0 | Reserved
|  | Qid_max | rw | uint | [22:11] | 0 | Queue count
|  | Qid_base | rw | uint | [10:0] | 0 | Number of Queues for a function
# COMMENT: QDMA_TRQ_SEL_FMAP_A3
QDMA_TRQ_SEL_FMAP_A3 | 0x698 |  |  |  | 32 | [21 empty] | MM_ST | PF
|  | Reserved | raz | uint | [31:23] | 0 | Reserved
|  | Qid_max | rw | uint | [22:11] | 0 | Queue count
|  | Qid_base | rw | uint | [10:0] | 0 | Number of Queues for a function
# COMMENT: QDMA_TRQ_SEL_FMAP_A4
QDMA_TRQ_SEL_FMAP_A4 | 0x69C |  |  |  | 32 | [21 empty] | MM_ST | PF
|  | Reserved | raz | uint | [31:23] | 0 | Reserved
|  | Qid_max | rw | uint | [22:11] | 0 | Queue count
|  | Qid_base | rw | uint | [10:0] | 0 | Number of Queues for a function
# COMMENT: QDMA_TRQ_SEL_FMAP_A5
QDMA_TRQ_SEL_FMAP_A5 | 0x6A0 |  |  |  | 32 | [21 empty] | MM_ST | PF
|  | Reserved | raz | uint | [31:23] | 0 | Reserved
|  | Qid_max | rw | uint | [22:11] | 0 | Queue count
|  | Qid_base | rw | uint | [10:0] | 0 | Number of Queues for a function
# COMMENT: QDMA_TRQ_SEL_FMAP_A6
QDMA_TRQ_SEL_FMAP_A6 | 0x6A4 |  |  |  | 32 | [21 empty] | MM_ST | PF
|  | Reserved | raz | uint | [31:23] | 0 | Reserved
|  | Qid_max | rw | uint | [22:11] | 0 | Queue count
|  | Qid_base | rw | uint | [10:0] | 0 | Number of Queues for a function
# COMMENT: QDMA_TRQ_SEL_FMAP_A7
QDMA_TRQ_SEL_FMAP_A7 | 0x6A8 |  |  |  | 32 | [21 empty] | MM_ST | PF
|  | Reserved | raz | uint | [31:23] | 0 | Reserved
|  | Qid_max | rw | uint | [22:11] | 0 | Queue count
|  | Qid_base | rw | uint | [10:0] | 0 | Number of Queues for a function
# COMMENT: QDMA_TRQ_SEL_FMAP_A8
QDMA_TRQ_SEL_FMAP_A8 | 0x6AC |  |  |  | 32 | [21 empty] | MM_ST | PF
|  | Reserved | raz | uint | [31:23] | 0 | Reserved
|  | Qid_max | rw | uint | [22:11] | 0 | Queue count
|  | Qid_base | rw | uint | [10:0] | 0 | Number of Queues for a function
# COMMENT: QDMA_TRQ_SEL_FMAP_A9
QDMA_TRQ_SEL_FMAP_A9 | 0x6B0 |  |  |  | 32 | [21 empty] | MM_ST | PF
|  | Reserved | raz | uint | [31:23] | 0 | Reserved
|  | Qid_max | rw | uint | [22:11] | 0 | Queue count
|  | Qid_base | rw | uint | [10:0] | 0 | Number of Queues for a function
# COMMENT: QDMA_TRQ_SEL_FMAP_AA
QDMA_TRQ_SEL_FMAP_AA | 0x6B4 |  |  |  | 32 | [21 empty] | MM_ST | PF
|  | Reserved | raz | uint | [31:23] | 0 | Reserved
|  | Qid_max | rw | uint | [22:11] | 0 | Queue count
|  | Qid_base | rw | uint | [10:0] | 0 | Number of Queues for a function
# COMMENT: QDMA_TRQ_SEL_FMAP_AB
QDMA_TRQ_SEL_FMAP_AB | 0x6B8 |  |  |  | 32 | [21 empty] | MM_ST | PF
|  | Reserved | raz | uint | [31:23] | 0 | Reserved
|  | Qid_max | rw | uint | [22:11] | 0 | Queue count
|  | Qid_base | rw | uint | [10:0] | 0 | Number of Queues for a function
# COMMENT: QDMA_TRQ_SEL_FMAP_AC
QDMA_TRQ_SEL_FMAP_AC | 0x6BC |  |  |  | 32 | [21 empty] | MM_ST | PF
|  | Reserved | raz | uint | [31:23] | 0 | Reserved
|  | Qid_max | rw | uint | [22:11] | 0 | Queue count
|  | Qid_base | rw | uint | [10:0] | 0 | Number of Queues for a function
# COMMENT: QDMA_TRQ_SEL_FMAP_AD
QDMA_TRQ_SEL_FMAP_AD | 0x6D0 |  |  |  | 32 | [21 empty] | MM_ST | PF
|  | Reserved | raz | uint | [31:23] | 0 | Reserved
|  | Qid_max | rw | uint | [22:11] | 0 | Queue count
|  | Qid_base | rw | uint | [10:0] | 0 | Number of Queues for a function
# COMMENT: QDMA_TRQ_SEL_FMAP_AE
QDMA_TRQ_SEL_FMAP_AE | 0x6D4 |  |  |  | 32 | [21 empty] | MM_ST | PF
|  | Reserved | raz | uint | [31:23] | 0 | Reserved
|  | Qid_max | rw | uint | [22:11] | 0 | Queue count
|  | Qid_base | rw | uint | [10:0] | 0 | Number of Queues for a function
# COMMENT: QDMA_TRQ_SEL_FMAP_AF
QDMA_TRQ_SEL_FMAP_AF | 0x6D8 |  |  |  | 32 | [21 empty] | MM_ST | PF
|  | Reserved | raz | uint | [31:23] | 0 | Reserved
|  | Qid_max | rw | uint | [22:11] | 0 | Queue count
|  | Qid_base | rw | uint | [10:0] | 0 | Number of Queues for a function
# COMMENT: QDMA_TRQ_SEL_FMAP_B0
QDMA_TRQ_SEL_FMAP_B0 | 0x6DC |  |  |  | 32 | [21 empty] | MM_ST | PF
|  | Reserved | raz | uint | [31:23] | 0 | Reserved
|  | Qid_max | rw | uint | [22:11] | 0 | Queue count
|  | Qid_base | rw | uint | [10:0] | 0 | Number of Queues for a function
# COMMENT: QDMA_TRQ_SEL_FMAP_B1
QDMA_TRQ_SEL_FMAP_B1 | 0x6E0 |  |  |  | 32 | [21 empty] | MM_ST | PF
|  | Reserved | raz | uint | [31:23] | 0 | Reserved
|  | Qid_max | rw | uint | [22:11] | 0 | Queue count
|  | Qid_base | rw | uint | [10:0] | 0 | Number of Queues for a function
# COMMENT: QDMA_TRQ_SEL_FMAP_B2
QDMA_TRQ_SEL_FMAP_B2 | 0x6E4 |  |  |  | 32 | [21 empty] | MM_ST | PF
|  | Reserved | raz | uint | [31:23] | 0 | Reserved
|  | Qid_max | rw | uint | [22:11] | 0 | Queue count
|  | Qid_base | rw | uint | [10:0] | 0 | Number of Queues for a function
# COMMENT: QDMA_TRQ_SEL_FMAP_B3
QDMA_TRQ_SEL_FMAP_B3 | 0x6E8 |  |  |  | 32 | [21 empty] | MM_ST | PF
|  | Reserved | raz | uint | [31:23] | 0 | Reserved
|  | Qid_max | rw | uint | [22:11] | 0 | Queue count
|  | Qid_base | rw | uint | [10:0] | 0 | Number of Queues for a function
# COMMENT: QDMA_TRQ_SEL_FMAP_B4
QDMA_TRQ_SEL_FMAP_B4 | 0x6EC |  |  |  | 32 | [21 empty] | MM_ST | PF
|  | Reserved | raz | uint | [31:23] | 0 | Reserved
|  | Qid_max | rw | uint | [22:11] | 0 | Queue count
|  | Qid_base | rw | uint | [10:0] | 0 | Number of Queues for a function
# COMMENT: QDMA_TRQ_SEL_FMAP_B5
QDMA_TRQ_SEL_FMAP_B5 | 0x6F0 |  |  |  | 32 | [21 empty] | MM_ST | PF
|  | Reserved | raz | uint | [31:23] | 0 | Reserved
|  | Qid_max | rw | uint | [22:11] | 0 | Queue count
|  | Qid_base | rw | uint | [10:0] | 0 | Number of Queues for a function
# COMMENT: QDMA_TRQ_SEL_FMAP_B6
QDMA_TRQ_SEL_FMAP_B6 | 0x6F4 |  |  |  | 32 | [21 empty] | MM_ST | PF
|  | Reserved | raz | uint | [31:23] | 0 | Reserved
|  | Qid_max | rw | uint | [22:11] | 0 | Queue count
|  | Qid_base | rw | uint | [10:0] | 0 | Number of Queues for a function
# COMMENT: QDMA_TRQ_SEL_FMAP_B7
QDMA_TRQ_SEL_FMAP_B7 | 0x6F8 |  |  |  | 32 | [21 empty] | MM_ST | PF
|  | Reserved | raz | uint | [31:23] | 0 | Reserved
|  | Qid_max | rw | uint | [22:11] | 0 | Queue count
|  | Qid_base | rw | uint | [10:0] | 0 | Number of Queues for a function
# COMMENT: QDMA_TRQ_SEL_FMAP_B8
QDMA_TRQ_SEL_FMAP_B8 | 0x6FC |  |  |  | 32 | [21 empty] | MM_ST | PF
|  | Reserved | raz | uint | [31:23] | 0 | Reserved
|  | Qid_max | rw | uint | [22:11] | 0 | Queue count
|  | Qid_base | rw | uint | [10:0] | 0 | Number of Queues for a function
# COMMENT: QDMA_TRQ_SEL_FMAP_B9
QDMA_TRQ_SEL_FMAP_B9 | 0x700 |  |  |  | 32 | [21 empty] | MM_ST | PF
|  | Reserved | raz | uint | [31:23] | 0 | Reserved
|  | Qid_max | rw | uint | [22:11] | 0 | Queue count
|  | Qid_base | rw | uint | [10:0] | 0 | Number of Queues for a function
# COMMENT: QDMA_TRQ_SEL_FMAP_BA
QDMA_TRQ_SEL_FMAP_BA | 0x704 |  |  |  | 32 | [21 empty] | MM_ST | PF
|  | Reserved | raz | uint | [31:23] | 0 | Reserved
|  | Qid_max | rw | uint | [22:11] | 0 | Queue count
|  | Qid_base | rw | uint | [10:0] | 0 | Number of Queues for a function
# COMMENT: QDMA_TRQ_SEL_FMAP_BB
QDMA_TRQ_SEL_FMAP_BB | 0x708 |  |  |  | 32 | [21 empty] | MM_ST | PF
|  | Reserved | raz | uint | [31:23] | 0 | Reserved
|  | Qid_max | rw | uint | [22:11] | 0 | Queue count
|  | Qid_base | rw | uint | [10:0] | 0 | Number of Queues for a function
# COMMENT: QDMA_TRQ_SEL_FMAP_BC
QDMA_TRQ_SEL_FMAP_BC | 0x70C |  |  |  | 32 | [21 empty] | MM_ST | PF
|  | Reserved | raz | uint | [31:23] | 0 | Reserved
|  | Qid_max | rw | uint | [22:11] | 0 | Queue count
|  | Qid_base | rw | uint | [10:0] | 0 | Number of Queues for a function
# COMMENT: QDMA_TRQ_SEL_FMAP_BD
QDMA_TRQ_SEL_FMAP_BD | 0x710 |  |  |  | 32 | [21 empty] | MM_ST | PF
|  | Reserved | raz | uint | [31:23] | 0 | Reserved
|  | Qid_max | rw | uint | [22:11] | 0 | Queue count
|  | Qid_base | rw | uint | [10:0] | 0 | Number of Queues for a function
# COMMENT: QDMA_TRQ_SEL_FMAP_BE
QDMA_TRQ_SEL_FMAP_BE | 0x714 |  |  |  | 32 | [21 empty] | MM_ST | PF
|  | Reserved | raz | uint | [31:23] | 0 | Reserved
|  | Qid_max | rw | uint | [22:11] | 0 | Queue count
|  | Qid_base | rw | uint | [10:0] | 0 | Number of Queues for a function
# COMMENT: QDMA_TRQ_SEL_FMAP_BF
QDMA_TRQ_SEL_FMAP_BF | 0x718 |  |  |  | 32 | [21 empty] | MM_ST | PF
|  | Reserved | raz | uint | [31:23] | 0 | Reserved
|  | Qid_max | rw | uint | [22:11] | 0 | Queue count
|  | Qid_base | rw | uint | [10:0] | 0 | Number of Queues for a function
# COMMENT: QDMA_TRQ_SEL_FMAP_C0
QDMA_TRQ_SEL_FMAP_C0 | 0x71C |  |  |  | 32 | [21 empty] | MM_ST | PF
|  | Reserved | raz | uint | [31:23] | 0 | Reserved
|  | Qid_max | rw | uint | [22:11] | 0 | Queue count
|  | Qid_base | rw | uint | [10:0] | 0 | Number of Queues for a function
# COMMENT: QDMA_TRQ_SEL_FMAP_C1
QDMA_TRQ_SEL_FMAP_C1 | 0x720 |  |  |  | 32 | [21 empty] | MM_ST | PF
|  | Reserved | raz | uint | [31:23] | 0 | Reserved
|  | Qid_max | rw | uint | [22:11] | 0 | Queue count
|  | Qid_base | rw | uint | [10:0] | 0 | Number of Queues for a function
# COMMENT: QDMA_TRQ_SEL_FMAP_C2
QDMA_TRQ_SEL_FMAP_C2 | 0x734 |  |  |  | 32 | [21 empty] | MM_ST | PF
|  | Reserved | raz | uint | [31:23] | 0 | Reserved
|  | Qid_max | rw | uint | [22:11] | 0 | Queue count
|  | Qid_base | rw | uint | [10:0] | 0 | Number of Queues for a function
# COMMENT: QDMA_TRQ_SEL_FMAP_C3
QDMA_TRQ_SEL_FMAP_C3 | 0x748 |  |  |  | 32 | [21 empty] | MM_ST | PF
|  | Reserved | raz | uint | [31:23] | 0 | Reserved
|  | Qid_max | rw | uint | [22:11] | 0 | Queue count
|  | Qid_base | rw | uint | [10:0] | 0 | Number of Queues for a function
# COMMENT: QDMA_TRQ_SEL_FMAP_C4
QDMA_TRQ_SEL_FMAP_C4 | 0x74C |  |  |  | 32 | [21 empty] | MM_ST | PF
|  | Reserved | raz | uint | [31:23] | 0 | Reserved
|  | Qid_max | rw | uint | [22:11] | 0 | Queue count
|  | Qid_base | rw | uint | [10:0] | 0 | Number of Queues for a function
# COMMENT: QDMA_TRQ_SEL_FMAP_C5
QDMA_TRQ_SEL_FMAP_C5 | 0x750 |  |  |  | 32 | [21 empty] | MM_ST | PF
|  | Reserved | raz | uint | [31:23] | 0 | Reserved
|  | Qid_max | rw | uint | [22:11] | 0 | Queue count
|  | Qid_base | rw | uint | [10:0] | 0 | Number of Queues for a function
# COMMENT: QDMA_TRQ_SEL_FMAP_C6
QDMA_TRQ_SEL_FMAP_C6 | 0x754 |  |  |  | 32 | [21 empty] | MM_ST | PF
|  | Reserved | raz | uint | [31:23] | 0 | Reserved
|  | Qid_max | rw | uint | [22:11] | 0 | Queue count
|  | Qid_base | rw | uint | [10:0] | 0 | Number of Queues for a function
# COMMENT: QDMA_TRQ_SEL_FMAP_C7
QDMA_TRQ_SEL_FMAP_C7 | 0x758 |  |  |  | 32 | [21 empty] | MM_ST | PF
|  | Reserved | raz | uint | [31:23] | 0 | Reserved
|  | Qid_max | rw | uint | [22:11] | 0 | Queue count
|  | Qid_base | rw | uint | [10:0] | 0 | Number of Queues for a function
# COMMENT: QDMA_TRQ_SEL_FMAP_C8
QDMA_TRQ_SEL_FMAP_C8 | 0x75C |  |  |  | 32 | [21 empty] | MM_ST | PF
|  | Reserved | raz | uint | [31:23] | 0 | Reserved
|  | Qid_max | rw | uint | [22:11] | 0 | Queue count
|  | Qid_base | rw | uint | [10:0] | 0 | Number of Queues for a function
# COMMENT: QDMA_TRQ_SEL_FMAP_C9
QDMA_TRQ_SEL_FMAP_C9 | 0x760 |  |  |  | 32 | [21 empty] | MM_ST | PF
|  | Reserved | raz | uint | [31:23] | 0 | Reserved
|  | Qid_max | rw | uint | [22:11] | 0 | Queue count
|  | Qid_base | rw | uint | [10:0] | 0 | Number of Queues for a function
# COMMENT: QDMA_TRQ_SEL_FMAP_CA
QDMA_TRQ_SEL_FMAP_CA | 0x764 |  |  |  | 32 | [21 empty] | MM_ST | PF
|  | Reserved | raz | uint | [31:23] | 0 | Reserved
|  | Qid_max | rw | uint | [22:11] | 0 | Queue count
|  | Qid_base | rw | uint | [10:0] | 0 | Number of Queues for a function
# COMMENT: QDMA_TRQ_SEL_FMAP_CB
QDMA_TRQ_SEL_FMAP_CB | 0x768 |  |  |  | 32 | [21 empty] | MM_ST | PF
|  | Reserved | raz | uint | [31:23] | 0 | Reserved
|  | Qid_max | rw | uint | [22:11] | 0 | Queue count
|  | Qid_base | rw | uint | [10:0] | 0 | Number of Queues for a function
# COMMENT: QDMA_TRQ_SEL_FMAP_CC
QDMA_TRQ_SEL_FMAP_CC | 0x76C |  |  |  | 32 | [21 empty] | MM_ST | PF
|  | Reserved | raz | uint | [31:23] | 0 | Reserved
|  | Qid_max | rw | uint | [22:11] | 0 | Queue count
|  | Qid_base | rw | uint | [10:0] | 0 | Number of Queues for a function
# COMMENT: QDMA_TRQ_SEL_FMAP_CD
QDMA_TRQ_SEL_FMAP_CD | 0x770 |  |  |  | 32 | [21 empty] | MM_ST | PF
|  | Reserved | raz | uint | [31:23] | 0 | Reserved
|  | Qid_max | rw | uint | [22:11] | 0 | Queue count
|  | Qid_base | rw | uint | [10:0] | 0 | Number of Queues for a function
# COMMENT: QDMA_TRQ_SEL_FMAP_CE
QDMA_TRQ_SEL_FMAP_CE | 0x774 |  |  |  | 32 | [21 empty] | MM_ST | PF
|  | Reserved | raz | uint | [31:23] | 0 | Reserved
|  | Qid_max | rw | uint | [22:11] | 0 | Queue count
|  | Qid_base | rw | uint | [10:0] | 0 | Number of Queues for a function
# COMMENT: QDMA_TRQ_SEL_FMAP_CF
QDMA_TRQ_SEL_FMAP_CF | 0x778 |  |  |  | 32 | [21 empty] | MM_ST | PF
|  | Reserved | raz | uint | [31:23] | 0 | Reserved
|  | Qid_max | rw | uint | [22:11] | 0 | Queue count
|  | Qid_base | rw | uint | [10:0] | 0 | Number of Queues for a function
# COMMENT: QDMA_TRQ_SEL_FMAP_D0
QDMA_TRQ_SEL_FMAP_D0 | 0x77C |  |  |  | 32 | [21 empty] | MM_ST | PF
|  | Reserved | raz | uint | [31:23] | 0 | Reserved
|  | Qid_max | rw | uint | [22:11] | 0 | Queue count
|  | Qid_base | rw | uint | [10:0] | 0 | Number of Queues for a function
# COMMENT: QDMA_TRQ_SEL_FMAP_D1
QDMA_TRQ_SEL_FMAP_D1 | 0x780 |  |  |  | 32 | [21 empty] | MM_ST | PF
|  | Reserved | raz | uint | [31:23] | 0 | Reserved
|  | Qid_max | rw | uint | [22:11] | 0 | Queue count
|  | Qid_base | rw | uint | [10:0] | 0 | Number of Queues for a function
# COMMENT: QDMA_TRQ_SEL_FMAP_D2
QDMA_TRQ_SEL_FMAP_D2 | 0x784 |  |  |  | 32 | [21 empty] | MM_ST | PF
|  | Reserved | raz | uint | [31:23] | 0 | Reserved
|  | Qid_max | rw | uint | [22:11] | 0 | Queue count
|  | Qid_base | rw | uint | [10:0] | 0 | Number of Queues for a function
# COMMENT: QDMA_TRQ_SEL_FMAP_D3
QDMA_TRQ_SEL_FMAP_D3 | 0x788 |  |  |  | 32 | [21 empty] | MM_ST | PF
|  | Reserved | raz | uint | [31:23] | 0 | Reserved
|  | Qid_max | rw | uint | [22:11] | 0 | Queue count
|  | Qid_base | rw | uint | [10:0] | 0 | Number of Queues for a function
# COMMENT: QDMA_TRQ_SEL_FMAP_D4
QDMA_TRQ_SEL_FMAP_D4 | 0x78C |  |  |  | 32 | [21 empty] | MM_ST | PF
|  | Reserved | raz | uint | [31:23] | 0 | Reserved
|  | Qid_max | rw | uint | [22:11] | 0 | Queue count
|  | Qid_base | rw | uint | [10:0] | 0 | Number of Queues for a function
# COMMENT: QDMA_TRQ_SEL_FMAP_D5
QDMA_TRQ_SEL_FMAP_D5 | 0x790 |  |  |  | 32 | [21 empty] | MM_ST | PF
|  | Reserved | raz | uint | [31:23] | 0 | Reserved
|  | Qid_max | rw | uint | [22:11] | 0 | Queue count
|  | Qid_base | rw | uint | [10:0] | 0 | Number of Queues for a function
# COMMENT: QDMA_TRQ_SEL_FMAP_D6
QDMA_TRQ_SEL_FMAP_D6 | 0x794 |  |  |  | 32 | [21 empty] | MM_ST | PF
|  | Reserved | raz | uint | [31:23] | 0 | Reserved
|  | Qid_max | rw | uint | [22:11] | 0 | Queue count
|  | Qid_base | rw | uint | [10:0] | 0 | Number of Queues for a function
# COMMENT: QDMA_TRQ_SEL_FMAP_D7
QDMA_TRQ_SEL_FMAP_D7 | 0x798 |  |  |  | 32 | [21 empty] | MM_ST | PF
|  | Reserved | raz | uint | [31:23] | 0 | Reserved
|  | Qid_max | rw | uint | [22:11] | 0 | Queue count
|  | Qid_base | rw | uint | [10:0] | 0 | Number of Queues for a function
# COMMENT: QDMA_TRQ_SEL_FMAP_D8
QDMA_TRQ_SEL_FMAP_D8 | 0x79C |  |  |  | 32 | [21 empty] | MM_ST | PF
|  | Reserved | raz | uint | [31:23] | 0 | Reserved
|  | Qid_max | rw | uint | [22:11] | 0 | Queue count
|  | Qid_base | rw | uint | [10:0] | 0 | Number of Queues for a function
# COMMENT: QDMA_TRQ_SEL_FMAP_D9
QDMA_TRQ_SEL_FMAP_D9 | 0x7A0 |  |  |  | 32 | [21 empty] | MM_ST | PF
|  | Reserved | raz | uint | [31:23] | 0 | Reserved
|  | Qid_max | rw | uint | [22:11] | 0 | Queue count
|  | Qid_base | rw | uint | [10:0] | 0 | Number of Queues for a function
# COMMENT: QDMA_TRQ_SEL_FMAP_DA
QDMA_TRQ_SEL_FMAP_DA | 0x7A4 |  |  |  | 32 | [21 empty] | MM_ST | PF
|  | Reserved | raz | uint | [31:23] | 0 | Reserved
|  | Qid_max | rw | uint | [22:11] | 0 | Queue count
|  | Qid_base | rw | uint | [10:0] | 0 | Number of Queues for a function
# COMMENT: QDMA_TRQ_SEL_FMAP_DB
QDMA_TRQ_SEL_FMAP_DB | 0x7A8 |  |  |  | 32 | [21 empty] | MM_ST | PF
|  | Reserved | raz | uint | [31:23] | 0 | Reserved
|  | Qid_max | rw | uint | [22:11] | 0 | Queue count
|  | Qid_base | rw | uint | [10:0] | 0 | Number of Queues for a function
# COMMENT: QDMA_TRQ_SEL_FMAP_DC
QDMA_TRQ_SEL_FMAP_DC | 0x7AC |  |  |  | 32 | [21 empty] | MM_ST | PF
|  | Reserved | raz | uint | [31:23] | 0 | Reserved
|  | Qid_max | rw | uint | [22:11] | 0 | Queue count
|  | Qid_base | rw | uint | [10:0] | 0 | Number of Queues for a function
# COMMENT: QDMA_TRQ_SEL_FMAP_DD
QDMA_TRQ_SEL_FMAP_DD | 0x7B0 |  |  |  | 32 | [21 empty] | MM_ST | PF
|  | Reserved | raz | uint | [31:23] | 0 | Reserved
|  | Qid_max | rw | uint | [22:11] | 0 | Queue count
|  | Qid_base | rw | uint | [10:0] | 0 | Number of Queues for a function
# COMMENT: QDMA_TRQ_SEL_FMAP_DE
QDMA_TRQ_SEL_FMAP_DE | 0x7B4 |  |  |  | 32 | [21 empty] | MM_ST | PF
|  | Reserved | raz | uint | [31:23] | 0 | Reserved
|  | Qid_max | rw | uint | [22:11] | 0 | Queue count
|  | Qid_base | rw | uint | [10:0] | 0 | Number of Queues for a function
# COMMENT: QDMA_TRQ_SEL_FMAP_DF
QDMA_TRQ_SEL_FMAP_DF | 0x7B8 |  |  |  | 32 | [21 empty] | MM_ST | PF
|  | Reserved | raz | uint | [31:23] | 0 | Reserved
|  | Qid_max | rw | uint | [22:11] | 0 | Queue count
|  | Qid_base | rw | uint | [10:0] | 0 | Number of Queues for a function
# COMMENT: QDMA_TRQ_SEL_FMAP_E0
QDMA_TRQ_SEL_FMAP_E0 | 0x7BC |  |  |  | 32 | [21 empty] | MM_ST | PF
|  | Reserved | raz | uint | [31:23] | 0 | Reserved
|  | Qid_max | rw | uint | [22:11] | 0 | Queue count
|  | Qid_base | rw | uint | [10:0] | 0 | Number of Queues for a function
# COMMENT: QDMA_TRQ_SEL_FMAP_E1
QDMA_TRQ_SEL_FMAP_E1 | 0x7C0 |  |  |  | 32 | [21 empty] | MM_ST | PF
|  | Reserved | raz | uint | [31:23] | 0 | Reserved
|  | Qid_max | rw | uint | [22:11] | 0 | Queue count
|  | Qid_base | rw | uint | [10:0] | 0 | Number of Queues for a function
# COMMENT: QDMA_TRQ_SEL_FMAP_E2
QDMA_TRQ_SEL_FMAP_E2 | 0x7C4 |  |  |  | 32 | [21 empty] | MM_ST | PF
|  | Reserved | raz | uint | [31:23] | 0 | Reserved
|  | Qid_max | rw | uint | [22:11] | 0 | Queue count
|  | Qid_base | rw | uint | [10:0] | 0 | Number of Queues for a function
# COMMENT: QDMA_TRQ_SEL_FMAP_E3
QDMA_TRQ_SEL_FMAP_E3 | 0x7C8 |  |  |  | 32 | [21 empty] | MM_ST | PF
|  | Reserved | raz | uint | [31:23] | 0 | Reserved
|  | Qid_max | rw | uint | [22:11] | 0 | Queue count
|  | Qid_base | rw | uint | [10:0] | 0 | Number of Queues for a function
# COMMENT: QDMA_TRQ_SEL_FMAP_E4
QDMA_TRQ_SEL_FMAP_E4 | 0x7CC |  |  |  | 32 | [21 empty] | MM_ST | PF
|  | Reserved | raz | uint | [31:23] | 0 | Reserved
|  | Qid_max | rw | uint | [22:11] | 0 | Queue count
|  | Qid_base | rw | uint | [10:0] | 0 | Number of Queues for a function
# COMMENT: QDMA_TRQ_SEL_FMAP_E5
QDMA_TRQ_SEL_FMAP_E5 | 0x7D0 |  |  |  | 32 | [21 empty] | MM_ST | PF
|  | Reserved | raz | uint | [31:23] | 0 | Reserved
|  | Qid_max | rw | uint | [22:11] | 0 | Queue count
|  | Qid_base | rw | uint | [10:0] | 0 | Number of Queues for a function
# COMMENT: QDMA_TRQ_SEL_FMAP_E6
QDMA_TRQ_SEL_FMAP_E6 | 0x7D4 |  |  |  | 32 | [21 empty] | MM_ST | PF
|  | Reserved | raz | uint | [31:23] | 0 | Reserved
|  | Qid_max | rw | uint | [22:11] | 0 | Queue count
|  | Qid_base | rw | uint | [10:0] | 0 | Number of Queues for a function
# COMMENT: QDMA_TRQ_SEL_FMAP_E7
QDMA_TRQ_SEL_FMAP_E7 | 0x7D8 |  |  |  | 32 | [21 empty] | MM_ST | PF
|  | Reserved | raz | uint | [31:23] | 0 | Reserved
|  | Qid_max | rw | uint | [22:11] | 0 | Queue count
|  | Qid_base | rw | uint | [10:0] | 0 | Number of Queues for a function
# COMMENT: QDMA_TRQ_SEL_FMAP_E8
QDMA_TRQ_SEL_FMAP_E8 | 0x7DC |  |  |  | 32 | [21 empty] | MM_ST | PF
|  | Reserved | raz | uint | [31:23] | 0 | Reserved
|  | Qid_max | rw | uint | [22:11] | 0 | Queue count
|  | Qid_base | rw | uint | [10:0] | 0 | Number of Queues for a function
# COMMENT: QDMA_TRQ_SEL_FMAP_E9
QDMA_TRQ_SEL_FMAP_E9 | 0x7E0 |  |  |  | 32 | [21 empty] | MM_ST | PF
|  | Reserved | raz | uint | [31:23] | 0 | Reserved
|  | Qid_max | rw | uint | [22:11] | 0 | Queue count
|  | Qid_base | rw | uint | [10:0] | 0 | Number of Queues for a function
# COMMENT: QDMA_TRQ_SEL_FMAP_EA
QDMA_TRQ_SEL_FMAP_EA | 0x7E4 |  |  |  | 32 | [21 empty] | MM_ST | PF
|  | Reserved | raz | uint | [31:23] | 0 | Reserved
|  | Qid_max | rw | uint | [22:11] | 0 | Queue count
|  | Qid_base | rw | uint | [10:0] | 0 | Number of Queues for a function
# COMMENT: QDMA_TRQ_SEL_FMAP_EB
QDMA_TRQ_SEL_FMAP_EB | 0x7E8 |  |  |  | 32 | [21 empty] | MM_ST | PF
|  | Reserved | raz | uint | [31:23] | 0 | Reserved
|  | Qid_max | rw | uint | [22:11] | 0 | Queue count
|  | Qid_base | rw | uint | [10:0] | 0 | Number of Queues for a function
# COMMENT: QDMA_TRQ_SEL_FMAP_EC
QDMA_TRQ_SEL_FMAP_EC | 0x7EC |  |  |  | 32 | [21 empty] | MM_ST | PF
|  | Reserved | raz | uint | [31:23] | 0 | Reserved
|  | Qid_max | rw | uint | [22:11] | 0 | Queue count
|  | Qid_base | rw | uint | [10:0] | 0 | Number of Queues for a function
# COMMENT: QDMA_TRQ_SEL_FMAP_ED
QDMA_TRQ_SEL_FMAP_ED | 0x7F0 |  |  |  | 32 | [21 empty] | MM_ST | PF
|  | Reserved | raz | uint | [31:23] | 0 | Reserved
|  | Qid_max | rw | uint | [22:11] | 0 | Queue count
|  | Qid_base | rw | uint | [10:0] | 0 | Number of Queues for a function
# COMMENT: QDMA_TRQ_SEL_FMAP_EE
QDMA_TRQ_SEL_FMAP_EE | 0x7F4 |  |  |  | 32 | [21 empty] | MM_ST | PF
|  | Reserved | raz | uint | [31:23] | 0 | Reserved
|  | Qid_max | rw | uint | [22:11] | 0 | Queue count
|  | Qid_base | rw | uint | [10:0] | 0 | Number of Queues for a function
# COMMENT: QDMA_TRQ_SEL_FMAP_EF
QDMA_TRQ_SEL_FMAP_EF | 0x7F8 |  |  |  | 32 | [21 empty] | MM_ST | PF
|  | Reserved | raz | uint | [31:23] | 0 | Reserved
|  | Qid_max | rw | uint | [22:11] | 0 | Queue count
|  | Qid_base | rw | uint | [10:0] | 0 | Number of Queues for a function
# COMMENT: QDMA_TRQ_SEL_FMAP_F0
QDMA_TRQ_SEL_FMAP_F0 | 0x7FC |  |  |  | 32 | [21 empty] | MM_ST | PF
|  | Reserved | raz | uint | [31:23] | 0 | Reserved
|  | Qid_max | rw | uint | [22:11] | 0 | Queue count
|  | Qid_base | rw | uint | [10:0] | 0 | Number of Queues for a function
# COMMENT:QDMA_IND_CTXT_DATA_3
QDMA_IND_CTXT_DATA_3 | 0x804 |  |  |  | 32 | [21 empty] | MM_ST | PF
|  | data | rw | uint | [31:0] | 0 | context data [31:0]
# COMMENT:QDMA_IND_CTXT_DATA_2
QDMA_IND_CTXT_DATA_2 | 0x808 |  |  |  | 32 | [21 empty] | MM_ST | PF
|  | data | rw | uint | [31:0] | 0 | context data [63:32]
# COMMENT:QDMA_IND_CTXT_DATA_1
QDMA_IND_CTXT_DATA_1 | 0x80C |  |  |  | 32 | [21 empty] | MM_ST | PF
|  | data | rw | uint | [31:0] | 0 | context data [95:64]
# COMMENT:QDMA_IND_CTXT_DATA_0
QDMA_IND_CTXT_DATA_0 | 0x810 |  |  |  | 32 | [21 empty] | MM_ST | PF
|  | data | rw | uint | [31:0] | 0 | context data [127:96]
# COMMENT:QDMA_IND_CTXT_MASK_3
QDMA_IND_CTXT_MASK_3 | 0x814 |  |  |  | 32 | [21 empty] | MM_ST | PF
|  | mask | rw | uint | [31:0] | 0 | context data [31:0]
# COMMENT:QDMA_IND_CTXT_MASK_2
QDMA_IND_CTXT_MASK_2 | 0x818 |  |  |  | 32 | [21 empty] | MM_ST | PF
|  | mask | rw | uint | [31:0] | 0 | context data [63:32]
# COMMENT:QDMA_IND_CTXT_MASK_1
QDMA_IND_CTXT_MASK_1 | 0x81C |  |  |  | 32 | [21 empty] | MM_ST | PF
|  | mask | rw | uint | [31:0] | 0 | context data [95:64]
# COMMENT:QDMA_IND_CTXT_MASK_0
QDMA_IND_CTXT_MASK_0 | 0x820 |  |  |  | 32 | [21 empty] | MM_ST | PF
|  | mask | rw | uint | [31:0] | 0 | context data [127:96]
# COMMENT: QDMA_IND_CTXT_CMD
QDMA_IND_CTXT_CMD | 0x824 |  |  |  | 32 | [21 empty] | MM_ST | PF
|  | Reserved | raz | uint | [31:18] | 0 | Reserved
|  | qid | rw | uint | [17:7] | 0 | Queue ID for context
|  | op | rw | uint | [6:5] | 0 | Opcode QDMA_CTXT_CMD_CLR = 0 QDMA_CTXT_CMD_WR = 1 QDMA_CTXT_CMD_RD = 2 QDMA_CTXT_CMD_INV = 3
|  | set | rw | uint | [4:1] | 0 | QDMA_CTXT_SELC_DEC_SW_C2H = 0 QDMA_CTXT_SELC_DEC_SW_H2C = 1 QDMA_CTXT_SELC_DEC_HW_C2H = 2 QDMA_CTXT_SELC_DEC_HW_H2C = 3 QDMA_CTXT_SELC_DEC_CR_C2H = 4 QDMA_CTXT_SELC_DEC_CR_H2C = 5 QDMA_CTXT_SELC_WRB = 6 QDMA_CTXT_SELC_PFTCH = 7 QDMA_CTXT_SELC_INT_COAL = 8
|  | busy | rw | boolean | [0] | 0 | Write will be dropped when busy = 1 Read data is invalid when busy = 1
# COMMENT: QDMA_C2H_TIMER_CNT_1
QDMA_C2H_TIMER_CNT_1 | 0xA00 |  |  |  | 32 | [21 empty] | CMPL | PF
|  | Reserved | raz | uint | [31:8] | 0 | Reserved
|  | Timer_count | rw | uint | [7:0] | 0 | Timer threshold
# COMMENT: QDMA_C2H_TIMER_CNT_2
QDMA_C2H_TIMER_CNT_2 | 0xA04 |  |  |  | 32 | [21 empty] | CMPL | PF
|  | Reserved | raz | uint | [31:8] | 0 | Reserved
|  | Timer_count | rw | uint | [7:0] | 0 | Timer threshold
# COMMENT: QDMA_C2H_TIMER_CNT_3
QDMA_C2H_TIMER_CNT_3 | 0xA08 |  |  |  | 32 | [21 empty] | CMPL | PF
|  | Reserved | raz | uint | [31:8] | 0 | Reserved
|  | Timer_count | rw | uint | [7:0] | 0 | Timer threshold
# COMMENT: QDMA_C2H_TIMER_CNT_4
QDMA_C2H_TIMER_CNT_4 | 0xA0C |  |  |  | 32 | [21 empty] | CMPL | PF
|  | Reserved | raz | uint | [31:8] | 0 | Reserved
|  | Timer_count | rw | uint | [7:0] | 0 | Timer threshold
# COMMENT: QDMA_C2H_TIMER_CNT_5
QDMA_C2H_TIMER_CNT_5 | 0xA10 |  |  |  | 32 | [21 empty] | CMPL | PF
|  | Reserved | raz | uint | [31:8] | 0 | Reserved
|  | Timer_count | rw | uint | [7:0] | 0 | Timer threshold
# COMMENT: QDMA_C2H_TIMER_CNT_6
QDMA_C2H_TIMER_CNT_6 | 0xA14 |  |  |  | 32 | [21 empty] | CMPL | PF
|  | Reserved | raz | uint | [31:8] | 0 | Reserved
|  | Timer_count | rw | uint | [7:0] | 0 | Timer threshold
# COMMENT: QDMA_C2H_TIMER_CNT_7
QDMA_C2H_TIMER_CNT_7 | 0xA18 |  |  |  | 32 | [21 empty] | CMPL | PF
|  | Reserved | raz | uint | [31:8] | 0 | Reserved
|  | Timer_count | rw | uint | [7:0] | 0 | Timer threshold
# COMMENT: QDMA_C2H_TIMER_CNT_8
QDMA_C2H_TIMER_CNT_8 | 0xA1C |  |  |  | 32 | [21 empty] | CMPL | PF
|  | Reserved | raz | uint | [31:8] | 0 | Reserved
|  | Timer_count | rw | uint | [7:0] | 0 | Timer threshold
# COMMENT: QDMA_C2H_TIMER_CNT_9
QDMA_C2H_TIMER_CNT_9 | 0xA20 |  |  |  | 32 | [21 empty] | CMPL | PF
|  | Reserved | raz | uint | [31:8] | 0 | Reserved
|  | Timer_count | rw | uint | [7:0] | 0 | Timer threshold
# COMMENT: QDMA_C2H_TIMER_CNT_A
QDMA_C2H_TIMER_CNT_A | 0xA24 |  |  |  | 32 | [21 empty] | CMPL | PF
|  | Reserved | raz | uint | [31:8] | 0 | Reserved
|  | Timer_count | rw | uint | [7:0] | 0 | Timer threshold
# COMMENT: QDMA_C2H_TIMER_CNT_B
QDMA_C2H_TIMER_CNT_B | 0xA28 |  |  |  | 32 | [21 empty] | CMPL | PF
|  | Reserved | raz | uint | [31:8] | 0 | Reserved
|  | Timer_count | rw | uint | [7:0] | 0 | Timer threshold
# COMMENT: QDMA_C2H_TIMER_CNT_C
QDMA_C2H_TIMER_CNT_C | 0xA2C |  |  |  | 32 | [21 empty] | CMPL | PF
|  | Reserved | raz | uint | [31:8] | 0 | Reserved
|  | Timer_count | rw | uint | [7:0] | 0 | Timer threshold
# COMMENT: QDMA_C2H_TIMER_CNT_D
QDMA_C2H_TIMER_CNT_D | 0xA30 |  |  |  | 32 | [21 empty] | CMPL | PF
|  | Reserved | raz | uint | [31:8] | 0 | Reserved
|  | Timer_count | rw | uint | [7:0] | 0 | Timer threshold
# COMMENT: QDMA_C2H_TIMER_CNT_E
QDMA_C2H_TIMER_CNT_E | 0xA34 |  |  |  | 32 | [21 empty] | CMPL | PF
|  | Reserved | raz | uint | [31:8] | 0 | Reserved
|  | Timer_count | rw | uint | [7:0] | 0 | Timer threshold
# COMMENT: QDMA_C2H_TIMER_CNT_F
QDMA_C2H_TIMER_CNT_F | 0xA38 |  |  |  | 32 | [21 empty] | CMPL | PF
|  | Reserved | raz | uint | [31:8] | 0 | Reserved
|  | Timer_count | rw | uint | [7:0] | 0 | Timer threshold
# COMMENT: QDMA_C2H_TIMER_CNT_10
QDMA_C2H_TIMER_CNT_10 | 0xA3C |  |  |  | 32 | [21 empty] | CMPL | PF
|  | Reserved | raz | uint | [31:8] | 0 | Reserved
|  | Timer_count | rw | uint | [7:0] | 0 | Timer threshold
# COMMENT: QDMA_C2H_CNT_TH_1
QDMA_C2H_CNT_TH_1 | 0xA40 |  |  |  | 32 | [21 empty] | CMPL | PF
|  | Reserved | raz | uint | [31:8] | 0 | Reserved
|  | Theshold_count | rw | uint | [7:0] | 0 | Count threshold
# COMMENT: QDMA_C2H_CNT_TH_2
QDMA_C2H_CNT_TH_2 | 0xA44 |  |  |  | 32 | [21 empty] | CMPL | PF
|  | Reserved | raz | uint | [31:8] | 0 | Reserved
|  | Theshold_count | rw | uint | [7:0] | 0 | Count threshold
# COMMENT: QDMA_C2H_CNT_TH_3
QDMA_C2H_CNT_TH_3 | 0xA48 |  |  |  | 32 | [21 empty] | CMPL | PF
|  | Reserved | raz | uint | [31:8] | 0 | Reserved
|  | Theshold_count | rw | uint | [7:0] | 0 | Count threshold
# COMMENT: QDMA_C2H_CNT_TH_4
QDMA_C2H_CNT_TH_4 | 0xA4C |  |  |  | 32 | [21 empty] | CMPL | PF
|  | Reserved | raz | uint | [31:8] | 0 | Reserved
|  | Theshold_count | rw | uint | [7:0] | 0 | Count threshold
# COMMENT: QDMA_C2H_CNT_TH_5
QDMA_C2H_CNT_TH_5 | 0xA50 |  |  |  | 32 | [21 empty] | CMPL | PF
|  | Reserved | raz | uint | [31:8] | 0 | Reserved
|  | Theshold_count | rw | uint | [7:0] | 0 | Count threshold
# COMMENT: QDMA_C2H_CNT_TH_6
QDMA_C2H_CNT_TH_6 | 0xA54 |  |  |  | 32 | [21 empty] | CMPL | PF
|  | Reserved | raz | uint | [31:8] | 0 | Reserved
|  | Theshold_count | rw | uint | [7:0] | 0 | Count threshold
# COMMENT: QDMA_C2H_CNT_TH_7
QDMA_C2H_CNT_TH_7 | 0xA58 |  |  |  | 32 | [21 empty] | CMPL | PF
|  | Reserved | raz | uint | [31:8] | 0 | Reserved
|  | Theshold_count | rw | uint | [7:0] | 0 | Count threshold
# COMMENT: QDMA_C2H_CNT_TH_8
QDMA_C2H_CNT_TH_8 | 0xA5C |  |  |  | 32 | [21 empty] | CMPL | PF
|  | Reserved | raz | uint | [31:8] | 0 | Reserved
|  | Theshold_count | rw | uint | [7:0] | 0 | Count threshold
# COMMENT: QDMA_C2H_CNT_TH_9
QDMA_C2H_CNT_TH_9 | 0xA60 |  |  |  | 32 | [21 empty] | CMPL | PF
|  | Reserved | raz | uint | [31:8] | 0 | Reserved
|  | Theshold_count | rw | uint | [7:0] | 0 | Count threshold
# COMMENT: QDMA_C2H_CNT_TH_A
QDMA_C2H_CNT_TH_A | 0xA64 |  |  |  | 32 | [21 empty] | CMPL | PF
|  | Reserved | raz | uint | [31:8] | 0 | Reserved
|  | Theshold_count | rw | uint | [7:0] | 0 | Count threshold
# COMMENT: QDMA_C2H_CNT_TH_B
QDMA_C2H_CNT_TH_B | 0xA68 |  |  |  | 32 | [21 empty] | CMPL | PF
|  | Reserved | raz | uint | [31:8] | 0 | Reserved
|  | Theshold_count | rw | uint | [7:0] | 0 | Count threshold
# COMMENT: QDMA_C2H_CNT_TH_C
QDMA_C2H_CNT_TH_C | 0xA6C |  |  |  | 32 | [21 empty] | CMPL | PF
|  | Reserved | raz | uint | [31:8] | 0 | Reserved
|  | Theshold_count | rw | uint | [7:0] | 0 | Count threshold
# COMMENT: QDMA_C2H_CNT_TH_D
QDMA_C2H_CNT_TH_D | 0xA70 |  |  |  | 32 | [21 empty] | CMPL | PF
|  | Reserved | raz | uint | [31:8] | 0 | Reserved
|  | Theshold_count | rw | uint | [7:0] | 0 | Count threshold
# COMMENT: QDMA_C2H_CNT_TH_E
QDMA_C2H_CNT_TH_E | 0xA74 |  |  |  | 32 | [21 empty] | CMPL | PF
|  | Reserved | raz | uint | [31:8] | 0 | Reserved
|  | Theshold_count | rw | uint | [7:0] | 0 | Count threshold
# COMMENT: QDMA_C2H_CNT_TH_F
QDMA_C2H_CNT_TH_F | 0xA78 |  |  |  | 32 | [21 empty] | CMPL | PF
|  | Reserved | raz | uint | [31:8] | 0 | Reserved
|  | Theshold_count | rw | uint | [7:0] | 0 | Count threshold
# COMMENT: QDMA_C2H_CNT_TH_10
QDMA_C2H_CNT_TH_10 | 0xA7C |  |  |  | 32 | [21 empty] | CMPL | PF
|  | Reserved | raz | uint | [31:8] | 0 | Reserved
|  | Theshold_count | rw | uint | [7:0] | 0 | Count threshold
# COMMENT: QDMA_C2H_QID2VEC_MAP_QID
QDMA_C2H_QID2VEC_MAP_QID | 0xA80 |  |  |  | 32 | [21 empty] | MM_ST | PF
|  | Reserved | raz | uint | [31:11] | 0 | Reserved
|  | qid | rw | uint | [10:0] | 0 | qid
# COMMENT: QDMA_C2H_QID2VEC_MAP
QDMA_C2H_QID2VEC_MAP | 0xA84 |  |  |  | 32 | [21 empty] | MM_ST | PF
|  | Reserved | raz | uint | [31:19] | 0 | Reserved
|  | H2C_en_coal | rw | boolean | [18] | 0 | Enable the H2C interrupt aggregation
|  | h2c_vector | rw | uint | [17:9] | 0 | H2C Vector
|  | c2h_en_coal | rw | boolean | [8] | 0 | Enable the C2H interrupt aggregation
|  | c2h_vector | rw | uint | [7:0] | 0 | C2H Vector
# COMMENT:QDMA_C2H_STAT_S_AXIS_C2H_ACCEPTED
QDMA_C2H_STAT_S_AXIS_C2H_ACCEPTED | 0xA88 |  |  |  | 32 | [21 empty] | ST | PF_VF
|  | C2h_accepted | ro | uint | [31:0] | 0 | Number of C2H packet accepted from the user application.
# COMMENT:QDMA_C2H_STAT_S_AXIS_WRB_ACCEPTED
QDMA_C2H_STAT_S_AXIS_WRB_ACCEPTED | 0xA8C |  |  |  | 32 | [21 empty] | ST | PF_VF
|  | Wrb_accepted | ro | uint | [31:0] | 0 | Number of C2H write back packet accepted from the user application.
# COMMENT:QDMA_C2H_STAT_DESC_RSP_PKT_ACCEPTED
QDMA_C2H_STAT_DESC_RSP_PKT_ACCEPTED | 0xA90 |  |  |  | 32 | [21 empty] | ST | PF_VF
|  | Dsc_rsp_pkt_accepted | ro | uint | [31:0] | 0 | Number of desc_rsp packet accepted.
# COMMENT:QDMA_C2H_STAT_AXIS_PKG_CMP
QDMA_C2H_STAT_AXIS_PKG_CMP | 0xA94 |  |  |  | 32 | [21 empty] | ST | PF_VF
|  | Pkg_cmp | ro | uint | [31:0] | 0 | The number of C2H packets completed from the C2H DMA write engine.
# COMMENT:QDMA_C2H_STAT_DESC_RSP_ACCEPTED
QDMA_C2H_STAT_DESC_RSP_ACCEPTED | 0xA98 |  |  |  | 32 | [21 empty] | ST | PF
|  | Dsc_rsp_accepted | ro | uint | [31:0] | 0 | The number of desc_rsp accepted including drop and error.
# COMMENT: QDMA_C2H_STAT_DESC_RSP_CMP
QDMA_C2H_STAT_DESC_RSP_CMP | 0xA9C |  |  |  | 32 | [21 empty] | ST | PF
|  | Dsc_rsp_cmp | ro | uint | [31:0] | 0 | The number of desc_rsp completed, including drop and error in the C2H DMA write engine.
# COMMENT: QDMA_C2H_STAT_WRQ_OUT
QDMA_C2H_STAT_WRQ_OUT | 0xAA0 |  |  |  | 32 | [21 empty] | ST | PF
|  | wrq_out | ro | uint | [31:0] | 0 | The number of WRQ driven from the C2H DMA write engine.
# COMMENT: QDMA_C2H_STAT_WPL_REN_ACCEPTED
QDMA_C2H_STAT_WPL_REN_ACCEPTED | 0xAA4 |  |  |  | 32 | [21 empty] | ST | PF
|  | Wpl_ren_accepted | ro | uint | [31:0] | 0 | The number of WPL REN accepted in the C2H DMA write engine.
# COMMENT: QDMA_C2H_STAT_TOTAL_WRQ_LEN
QDMA_C2H_STAT_TOTAL_WRQ_LEN | 0xAA8 |  |  |  | 32 | [21 empty] | ST | PF
|  | Total_wrq_len | ro | uint | [31:0] | 0 | The number of total WRQ length (including the empty packets) from the C2H DMA write engine.
# COMMENT: QDMA_C2H_STAT_TOTAL_WPL_LEN
QDMA_C2H_STAT_TOTAL_WPL_LEN | 0xAAC |  |  |  | 32 | [21 empty] | ST | PF
|  | Total_wpl_len | ro | uint | [31:0] | 0 | The number of total WPL length (including the empty packets) from the C2H DMA write engine.
# COMMENT: QDMA_C2H_BUF_SZ_0
QDMA_C2H_BUF_SZ_0 | 0xAB0 |  |  |  | 32 | [21 empty] | ST | PF
|  | size | rw | uint | [31:0] | 0 | C2H Buffer size for each descriptor in a given queue.
# COMMENT: QDMA_C2H_BUF_SZ_1
QDMA_C2H_BUF_SZ_1 | 0xAB4 |  |  |  | 32 | [21 empty] | ST | PF
|  | size | rw | uint | [31:0] | 0 | C2H Buffer size for each descriptor in a given queue.
# COMMENT: QDMA_C2H_BUF_SZ_2
QDMA_C2H_BUF_SZ_2 | 0xAB8 |  |  |  | 32 | [21 empty] | ST | PF
|  | size | rw | uint | [31:0] | 0 | C2H Buffer size for each descriptor in a given queue.
# COMMENT: QDMA_C2H_BUF_SZ_3
QDMA_C2H_BUF_SZ_3 | 0xABC |  |  |  | 32 | [21 empty] | ST | PF
|  | size | rw | uint | [31:0] | 0 | C2H Buffer size for each descriptor in a given queue.
# COMMENT: QDMA_C2H_BUF_SZ_4
QDMA_C2H_BUF_SZ_4 | 0xAC0 |  |  |  | 32 | [21 empty] | ST | PF
|  | size | rw | uint | [31:0] | 0 | C2H Buffer size for each descriptor in a given queue.
# COMMENT: QDMA_C2H_BUF_SZ_5
QDMA_C2H_BUF_SZ_5 | 0xAC4 |  |  |  | 32 | [21 empty] | ST | PF
|  | size | rw | uint | [31:0] | 0 | C2H Buffer size for each descriptor in a given queue.
# COMMENT: QDMA_C2H_BUF_SZ_6
QDMA_C2H_BUF_SZ_7 | 0XAC8 |  |  |  | 32 | [21 empty] | ST | PF
|  | size | rw | uint | [31:0] | 0 | C2H Buffer size for each descriptor in a given queue.
# COMMENT: QDMA_C2H_BUF_SZ_8
QDMA_C2H_BUF_SZ_8 | 0XACC |  |  |  | 32 | [21 empty] | ST | PF
|  | size | rw | uint | [31:0] | 0 | C2H Buffer size for each descriptor in a given queue.
# COMMENT: QDMA_C2H_BUF_SZ_9
QDMA_C2H_BUF_SZ_9 | 0xAD0 |  |  |  | 32 | [21 empty] | ST | PF
|  | size | rw | uint | [31:0] | 0 | C2H Buffer size for each descriptor in a given queue.
# COMMENT: QDMA_C2H_BUF_SZ_10
QDMA_C2H_BUF_SZ_10 | 0xAD4 |  |  |  | 32 | [21 empty] | ST | PF
|  | size | rw | uint | [31:0] | 0 | C2H Buffer size for each descriptor in a given queue.
# COMMENT: QDMA_C2H_BUF_SZ_11
QDMA_C2H_BUF_SZ_11 | 0xAD8 |  |  |  | 32 | [21 empty] | ST | PF
|  | size | rw | uint | [31:0] | 0 | C2H Buffer size for each descriptor in a given queue.
# COMMENT: QDMA_C2H_BUF_SZ_12
QDMA_C2H_BUF_SZ_12 | 0xAE0 |  |  |  | 32 | [21 empty] | ST | PF
|  | size | rw | uint | [31:0] | 0 | C2H Buffer size for each descriptor in a given queue.
# COMMENT: QDMA_C2H_BUF_SZ_13
QDMA_C2H_BUF_SZ_13 | 0xAE4 |  |  |  | 32 | [21 empty] | ST | PF
|  | size | rw | uint | [31:0] | 0 | C2H Buffer size for each descriptor in a given queue.
# COMMENT: QDMA_C2H_BUF_SZ_14
QDMA_C2H_BUF_SZ_14 | 0xAE8 |  |  |  | 32 | [21 empty] | ST | PF
|  | size | rw | uint | [31:0] | 0 | C2H Buffer size for each descriptor in a given queue.
# COMMENT: QDMA_C2H_BUF_SZ_15
QDMA_C2H_BUF_SZ_15 | 0XAEC |  |  |  | 32 | [21 empty] | ST | PF
|  | size | rw | uint | [31:0] | 0 | C2H Buffer size for each descriptor in a given queue.
# COMMENT: QDMA_C2H_ERR_STAT
QDMA_C2H_ERR_STAT | 0xAF0 |  |  |  | 32 | [21 empty] | ST | PF_VF
|  | Reserved | raz | uint | [31:16] | 0 | Reserved
|  | wrb_prty_err | rw | boolean | [15] | 0 | Parity error detected on the C2H Completion
|  | wrb_cidx_err | rw | boolean | [14] | 0 | wrb_cidx_err A bad CIDX update was sent by the SW to the C2H-ST Completion engine
|  | wrb_qfull_err | rw | boolean | [13] | 0 | The completion queue gets full.
|  | wrb_inv_q_err | rw | boolean | [12] | 0 | Flags the error if the SW updates an invalidated queue. When it does, the Write back pointer update.
|  | port_id_byp_in_mismatch | rw | boolean | [11] | 0 | Port_id from the C2H packet and the Port_id from the bypass_in don’t match
|  | port_id_ctxt_mismatch | rw | boolean | [10] | 0 | Port_id from the C2H packet and the Port_id in the Prefetch context do not match
|  | err_desc_cnt | rw | boolean | [9] | 0 | Flag the error if the number of the descriptors in a packet is larger than 7
|  | Reserved | raz | boolean | [8] | 0 | Reserved
|  | msi_int_fail | rw | boolean | [7] | 0 | The msix interrupt message got a FAIL response
|  | eng_wpl_data_par_err | rw | boolean | [6] | 0 | Data parity error
|  | Reserved | raz | boolean | [5] | 0 | Reserved
|  | desc_rsp_err | rw | boolean | [4] | 0 | The descriptor has error bit set
|  | qid_mismatch | rw | boolean | [3] | 0 | Flag the error if the Qid from the s_axis_c2h_ctrl.qid doesn’t match the Qid on the s_axis_wrb_data
|  | Reserved | raz | boolean | [2] | 0 | Reserved
|  | len_mismatch | rw | boolean | [1] | 0 | Flag the error if the total packet length doesn’t match the signal from the s_axis_c2h_ctrl.len
|  | mty_mismatch | rw | boolean | [0] | 0 | The Mty should be 0 if it is not the last packet. Flag the error if it is not the case
# COMMENT: QDMA_C2H_ERR_MASK
QDMA_C2H_ERR_MASK | 0xAF4 |  |  |  | 32 | [21 empty] | ST | PF_VF
|  | c2h_err_en_mask | rw | uint | [31:0] | 0 | C2H error enable mask
# COMMENT: QDMA_C2H_FATAL_ERR_STAT
QDMA_C2H_FATAL_ERR_STAT | 0xAF8 |  |  |  | 32 | [21 empty] | ST | PF_VF
|  | Reserved | raz | uint | [31:19] | 0 | Reserved
|  | wpl_data_par_err | rw | boolean | [18] | 0 | ram double bit error
|  | payload_fifo_ram_rdbe | rw | boolean | [17] | 0 | ram double bit error
|  | qid_fifo_ram_rdbe | rw | boolean | [16] | 0 | ram double bit error
|  | tuser_fifo_ram_rdbe | rw | boolean | [15] | 0 | ram double bit error
|  | wrb_coal_data_ram_rdbe | rw | boolean | [14] | 0 | ram double bit error
|  | int_qid2vec_ram_rdbe | rw | boolean | [13] | 0 | ram double bit error
|  | int_ctxt_ram_rdbe | rw | boolean | [12] | 0 | ram double bit error
|  | desc_req_fifo_ram_rdbe | rw | boolean | [11] | 0 | ram double bit error
|  | pfch_ctxt_ram_rdbe | rw | boolean | [10] | 0 | ram double bit error
|  | wrb_ctxt_ram_rdbe | rw | boolean | [9] | 0 | ram double bit error
|  | pfch_ll_ram_rdbe | rw | boolean | [8] | 0 | ram double bit error
|  | timer_fifo_ram_rdbe | rw | uint | [7:4] | 0 | ram double bit error
|  | Qid_mismatch | rw | boolean | [3] | 0 | Flag the error if the Qid from the s_axis_c2h_ctrl.qid doesn’t match the Qid on the s_axis_wrb_data
|  | Reserved | raz | boolean | [2] | 0 | Reserved
|  | Len_mismatch | rw | boolean | [1] | 0 | Flag the error if the total packet length doesn’t match the signal from the s_axis_c2h_ctrl.len
|  | Mty_mismatch | rw | boolean | [0] | 0 | The Mty should be 0 if it is not the last packet. Flag the error if it is not the case
# COMMENT: QDMA_C2H_FATAL_ERR_MASK
QDMA_C2H_FATAL_ERR_MASK | 0xAFC |  |  |  | 32 | [21 empty] | ST | PF_VF
|  | c2h_err_en_mask | rw | uint | [31:0] | 0 | C2H fatal error enable mask
# COMMENT: QDMA_C2H_FATAL_ERR_ENABLE
QDMA_C2H_FATAL_ERR_ENABLE | 0xB00 |  |  |  | 32 | [21 empty] | ST | PF_VF
|  | Reserved | raz | uint | [31:2] | 0 | Reserved
|  | Enable_wpl_par_inv | rw | boolean | [1] | 0 | Enable the C2H Wpl parity inversion when fatal error happens
|  | Enable_wrq_dis | rw | boolean | [0] | 0 | Enable the C2H Wrq disable when fatal error happens
# COMMENT: QDMA_GLBL_ERR_INT
QDMA_GLBL_ERR_INT | 0xB04 |  |  |  | 32 | [21 empty] | ST | PF_VF
|  | Reserved | raz | uint | [31:18] | 0 | Reserved
|  | Err_int_arm | rw | boolean | [17] | 0 | The SW sets the bit to arm the error interrupt. The HW clears the bit when the interrupt is taken by the interrupt module. The SW need to re-arm this bit to generate the next error interrupt.
|  | En_coal | rw | boolean | [16] | 0 | 1’b1: indirect error interrupt; 1’b0: direct error interrupt
|  | Vec | rw | uint | [15:8] | 0 | For the direct error interrupt, this is the interrupt vector; For the indirect error interrupt, this is the interrupt aggregation context RAM index
|  | Func | rw | uint | [7:0] | 0 | Function
# COMMENT:QDMA_C2H_PFCH_CFG
QDMA_C2H_PFCH_CFG | 0xB08 |  |  |  | 32 | [21 empty] | ST | PF
|  | Evt_qcnt_th | rw | uint | [31:25] | 0 | Hardware starts eviction when number of prefetch queue count >= evt_qcnt_th; The evc_qcnt_th should always be less than pfch_qcnt. Recommended value is 14.
|  | Pfch_qcnt | rw | uint | [24:16] | 0 | Max number of prefetch queue count allowed. Maximum value is 60. Recommended value is 16.
|  | Num_pfch | rw | uint | [15:8] | 0 | Controls number of entries prefetched in cache per queue. Recommended value is 8.
|  | Pfch_fl_th | rw | uint | [7:0] | 0 | Stop prefetch when available free descriptor space <= pfch_fl_th, minimum value is 16. Recommended value is 256.
# COMMENT: QDMA_C2H_INT_TIMER_TICK
QDMA_C2H_INT_TIMER_TICK | 0xB0C |  |  |  | 32 | [21 empty] | ST | PF
|  | Timer_tick | rw | uint | [31:0] | 0 | Value of a C2H timer tick in terms of user clock.
# COMMENT: QDMA_C2H_STAT_DESC_RSP_DROP_ACCEPTED
QDMA_C2H_STAT_DESC_RSP_DROP_ACCEPTED | 0xB10 |  |  |  | 32 | [21 empty] | ST | PF_VF
|  | dsc_rsp_drop_accepted | ro | uint | [31:0] | 0 | dsc_rsp_drop_accepted Number of desc rsp with drop accepted
# COMMENT: QDMA_C2H_STAT_DESC_RSP_ERR_ACCEPTED
QDMA_C2H_STAT_DESC_RSP_ERR_ACCEPTED | 0xB14 |  |  |  | 32 | [21 empty] | ST | PF_VF
|  | dsc_rsp_err_accepted | ro | uint | [31:0] | 0 | dsc_rsp_err_accepted Number of desc rsp with error accepted
# COMMENT: QDMA_C2H_STAT_DESC_REQ
QDMA_C2H_STAT_DESC_REQ | 0xB18 |  |  |  | 32 | [21 empty] | ST | PF
|  | Desc_req | ro | uint | [31:0] | 0 | Number of desc request sent out from the C2H DMA Write Engine
# COMMENT: QDMA_C2H_STAT_DEBUG_DMA_ENG_0
QDMA_C2H_STAT_DEBUG_DMA_ENG_0 | 0xB1C |  |  |  | 32 | [21 empty] | ST | PF
|  | Reserved | raz | boolean | [31] | 0 | Reserved
|  | wrb_fifo_out_cnt | ro | uint | [30:28] | 0 | count of wrb fifo
|  | qid_fifo_out_cnt | ro | uint | [27:18] | 0 | count of qid fifo
|  | payload_fifo_out_cnt | ro | uint | [17:8] | 0 | count of payload fifo
|  | wrq_fifo_out_cnt | ro | uint | [7:5] | 0 | count of wrq fifo
|  | wrb_sm_cs | ro | boolean | [4] | 0 | write back state machine
|  | main_sm_cs | ro | uint | [3:0] | 0 | main state machine
# COMMENT: QDMA_C2H_STAT_DEBUG_DMA_ENG_1
QDMA_C2H_STAT_DEBUG_DMA_ENG_1 | 0xB20 |  |  |  | 32 | [21 empty] | ST | PF
|  | Reserved | raz | boolean | [31] | 0 | Reserved
|  | desc_rsp_last | ro | boolean | [30] | 0 | desc_rsp_last signal
|  | payload_fifo_in_cnt | ro | uint | [29:20] | 0 | number of incoming entries to payload fifo
|  | payload_fifo_output_cnt | ro | uint | [19:10] | 0 | number of popup entries from payload fifo
|  | qid_fifo_in_cnt | ro | uint | [9:0] | 0 | number of incoming entries to qid fifo
# COMMENT: QDMA_C2H_STAT_DEBUG_DMA_ENG_2
QDMA_C2H_STAT_DEBUG_DMA_ENG_2 | 0xB24 |  |  |  | 32 | [21 empty] | ST | PF
|  | Reserved | raz | uint | [31:30] | 0 | Reserved
|  | wrb_fifo_in_cnt | ro | uint | [29:20] | 0 | number of incoming entries for wrb fifo
|  | wrb_fifo_output_cnt | ro | uint | [19:10] | 0 | number of popup entries from wrb fifo
|  | qid_fifo_output_cnt | ro | uint | [9:0] | 0 | number of popup entries from qid fifo
# COMMENT: QDMA_C2H_STAT_DEBUG_DMA_ENG_3
QDMA_C2H_STAT_DEBUG_DMA_ENG_3 | 0xB28 |  |  |  | 32 | [21 empty] | ST | PF
|  | Reserved | raz | uint | [31:30] | 0 | Reserved
|  | addr_4k_split_cnt | ro | uint | [29:20] | 0 | number of cases when it crosses the 4k address boundary
|  | wrq_fifo_in_cnt | ro | uint | [19:10] | 0 | number of incoming entries to wrq fifo
|  | wrq_fifo_output_cnt | ro | uint | [9:0] | 0 | number of popup entries from wrq fifo
# COMMENT:QDMA_C2H_DBG_PFCH_ERR_CTXT
QDMA_C2H_DBG_PFCH_ERR_CTXT | 0xB2C |  |  |  | 32 | [21 empty] | ST | PF
|  | Reserved | raz | uint | [31:14] | 0 | Reserved
|  | Err_stat | ro | boolean | [13] | 0 | Error status For read command if Queue is valid, err_stat = 0 If Queue is invalid err_stat = 1
|  | Cmd_wr | ro | boolean | [12] | 0 | Command to write or read. 1: write 0: read
|  | qid | ro | uint | [11:1] | 0 | Queue ID.
|  | done | ro | boolean | [0] | 0 | Done. Operation finished
# COMMENT: QDMA_C2H_FIRST_ERR_QID
QDMA_C2H_FIRST_ERR_QID | 0xB30 |  |  |  | 32 | [21 empty] | ST | PF_VF
|  | Reserved | raz | uint | [31:21] | 0 | Reserved
|  | Err_stat | ro | uint | [20:16] | 0 | Error status For read command if Queue is valid, err_stat = 0 If Queue is invalid err_stat = 1
|  | Cmd_wr | ro | uint | [15:12] | 0 | Command to write or read. 1: write 0: read
|  | qid | ro | uint | [11:0] | 0 | Queue ID.
# COMMENT: QDMA_STAT_NUM_WRB_IN
QDMA_STAT_NUM_WRB_IN | 0xB34 |  |  |  | 32 | [21 empty] | ST | PF
|  | Reserved | raz | uint | [31:16] | 0 | Reserved
|  | wrb_cnt | ro | uint | [15:0] | 0 | The number of WRB passed from DmaWrEnginre to Wrb block.
# COMMENT: QDMA_STAT_NUM_WRB_OUT
QDMA_STAT_NUM_WRB_OUT | 0xB38 |  |  |  | 32 | [21 empty] | ST | PF
|  | Reserved | raz | uint | [31:16] | 0 | Reserved
|  | wrb_cnt | ro | uint | [15:0] | 0 | Number of WRB(excluding STAT_DESC) passed from Wrb to WrbCoal block
# COMMENT: QDMA_STAT_NUM_WRB_DRP
QDMA_STAT_NUM_WRB_DRP | 0xB3C |  |  |  | 32 | [21 empty] | ST | PF
|  | Reserved |  | uint | [31:16] | 0 | Reserved
|  | wrb_cnt | ro | uint | [15:0] | 0 | Number of WRB dropped inside Wrb block
# COMMENT: QDMA_STAT_NUM_STAT_DESC_OUT
QDMA_STAT_NUM_STAT_DESC_OUT | 0xB40 |  |  |  | 32 | [21 empty] | ST | PF
|  | Reserved | raz | uint | [31:16] | 0 | Reserved
|  | stat_desc_cnt | ro | uint | [15:0] | 0 | Number of STAT_DESC issued from Wrb to WrbCoal block
# COMMENT: QDMA_STAT_NUM_DSC_CRDT_SENT
QDMA_STAT_NUM_DSC_CRDT_SENT | 0xB44 |  |  |  | 32 | [21 empty] | ST | PF
|  | Reserved | raz | uint | [31:16] | 0 | Reserved
|  | crdt_cnt | ro | uint | [15:0] | 0 | An accounting of the number of descriptor credits sent out versus received (as a result of q invalidations).
# COMMENT: QDMA_STAT_NUM_FCH_DSC_RCVD
QDMA_STAT_NUM_FCH_DSC_RCVD | 0xB48 |  |  |  | 32 | [21 empty] | ST | PF
|  | Reserved | raz | uint | [31:16] | 0 | Reserved
|  | dsc_cnt | ro | uint | [15:0] | 0 | Number of descriptors received from the fetch engine
# COMMENT: QDMA_STAT_NUM_BYP_DSC_RCVD
QDMA_STAT_NUM_BYP_DSC_RCVD | 0xB4C |  |  |  | 32 | [21 empty] | ST | PF
|  | Reserved | raz | uint | [31:11] | 0 | Reserved
|  | dsc_cnt | ro | uint | [10:0] | 0 | Number of descriptors received from the bypass path
# COMMENT: QDMA_C2H_WRB_COAL_CFG
QDMA_C2H_WRB_COAL_CFG | 0xB50 |  |  |  | 32 | [21 empty] | ST | PF
|  | max_buf_sz | rw | uint | [31:26] | 0 | To make the design see a certain value of the coalesce buffer. Used to hit coverage
|  | tick_val | rw | uint | [25:14] | 0 | Coalesce buffer timer tick value
|  | tick_cnt | rw | uint | [13:2] | 0 | Coalesce buffer timer count value
|  | set_glb_flush | rw | boolean | [1] | 0 | Makes coalesce buffer flush an entry as soon as it as a WRB in it
|  | done_glb_flush | rw | boolean | [0] | 0 | Coalesce buffer sets this bit when it flushes an entry.
# COMMENT: QDMA_C2H_INTR_H2C_REQ
QDMA_C2H_INTR_H2C_REQ | 0xB54 |  |  |  | 32 | [21 empty] | ST | PF_VF
|  | Reserved | raz | uint | [31:18] | 0 | Reserved
|  | cnt | ro | uint | [17:0] | 0 | Debug status register. Number of H2C interrupt requests.
# COMMENT: QDMA_C2H_INTR_C2H_MM_REQ
QDMA_C2H_INTR_C2H_MM_REQ | 0xB58 |  |  |  | 32 | [21 empty] | ST | PF_VF
|  | Reserved | raz | uint | [31:18] | 0 | Reserved
|  | cnt | ro | uint | [17:0] | 0 | Debug status register. Number of C2H MM interrupt requests.
# COMMENT: QDMA_C2H_INTR_ERR_INT_REQ
QDMA_C2H_INTR_ERR_INT_REQ | 0xB5C |  |  |  | 32 | [21 empty] | ST | PF_VF
|  | Reserved | raz | uint | [31:18] | 0 | Reserved
|  | cnt | ro | uint | [17:0] | 0 | Debug status register. Number of error generated interrupt requests
# COMMENT: QDMA_C2H_INTR_C2H_ST_REQ
QDMA_C2H_INTR_C2H_ST_REQ | 0xB60 |  |  |  | 32 | [21 empty] | ST | PF_VF
|  | Reserved | raz | uint | [31:18] | 0 | Reserved
|  | cnt | ro | uint | [17:0] | 0 | Debug status register. Number of C2H stream interrupt requests.
# COMMENT: QDMA_C2H_INTR_H2C_ERR_C2H_MM_MSIX_ACK
QDMA_C2H_INTR_H2C_ERR_C2H_MM_MSIX_ACK | 0xB64 |  |  |  | 32 | [21 empty] | ST | PF
|  | Reserved | raz | uint | [31:18] | 0 | Reserved
|  | cnt | ro | uint | [17:0] | 0 | Debug status register. Number of msix Ack for the H2C, C2H MM, and error generated interrupts.
# COMMENT: QDMA_C2H_INTR_H2C_ERR_C2H_MM_MSIX_FAIL
QDMA_C2H_INTR_H2C_ERR_C2H_MM_MSIX_FAIL | 0xB68 |  |  |  | 32 | [21 empty] | ST | PF
|  | Reserved | raz | uint | [31:18] | 0 | Reserved
|  | cnt | ro | uint | [17:0] | 0 | Debug status register. Number of msix Fail for the H2C, C2H MM, and error generated interrupts.
# COMMENT: QDMA_C2H_INTR_H2C_ERR_C2H_MM_MSIX_NO_MSIX
QDMA_C2H_INTR_H2C_ERR_C2H_MM_MSIX_NO_MSIX | 0xB6C |  |  |  | 32 | [21 empty] | ST | PF
|  | Reserved | raz | uint | [31:18] | 0 | Reserved
|  | cnt | ro | uint | [17:0] | 0 | Debug status register. Number of no msix for the H2C, C2H MM, and error generated interrupts.
# COMMENT: QDMA_C2H_INTR_H2C_ERR_C2H_MM_CTXT_INVAL
QDMA_C2H_INTR_H2C_ERR_C2H_MM_CTXT_INVAL | 0xB70 |  |  |  | 32 | [21 empty] | ST | PF
|  | Reserved | raz | uint | [31:18] | 0 | Reserved
|  | cnt | ro | uint | [17:0] | 0 | Debug status register. Number of Interrupt Context invalid cases for the H2C, C2H MM, and error generated interrupts.
# COMMENT: QDMA_C2H_INTR_C2H_ST_MSIX_ACK
QDMA_C2H_INTR_C2H_ST_MSIX_ACK | 0xB74 |  |  |  | 32 | [21 empty] | ST | PF_VF
|  | Reserved | raz | uint | [31:18] | 0 | Reserved
|  | cnt | ro | uint | [17:0] | 0 | Debug status register. Number of MSIX Ack for the C2H stream interrupts.
# COMMENT: QDMA_C2H_INTR_C2H_ST_MSIX_FAIL
QDMA_C2H_INTR_C2H_ST_MSIX_FAIL | 0xB78 |  |  |  | 32 | [21 empty] | ST | PF_VF
|  | Reserved | raz | uint | [31:18] | 0 | Reserved
|  | cnt | ro | uint | [17:0] | 0 | Debug status register. Number of msix Fail for the C2H stream interrupts.
# COMMENT: QDMA_C2H_INTR_C2H_ST_NO_MSIX
QDMA_C2H_INTR_C2H_ST_NO_MSIX | 0xB7C |  |  |  | 32 | [21 empty] | ST | PF
|  | Reserved | raz | uint | [31:18] | 0 | Reserved
|  | cnt | ro | uint | [17:0] | 0 | Debug status register. Number of no msix for the C2H stream interrupts.
# COMMENT: QDMA_C2H_INTR_C2H_ST_CTXT_INVAL
QDMA_C2H_INTR_C2H_ST_CTXT_INVAL | 0xB80 |  |  |  | 32 | [21 empty] | ST | PF
|  | Reserved | raz | uint | [31:18] | 0 | Reserved
|  | cnt | ro | uint | [17:0] | 0 | Debug status register. Number of Interrupt Context invalid cases for the C2H interrupts.
# COMMENT: QDMA_C2H_STAT_WR_CMP
QDMA_C2H_STAT_WR_CMP | 0xB84 |  |  |  | 32 | [21 empty] | ST | PF
|  | Reserved | raz | uint | [31:18] | 0 | Reserved
|  | cnt | ro | uint | [17:0] | 0 | Debug status register. Number of payload write completion from the DMA Write Engine.
# COMMENT: QDMA_C2H_STAT_DEBUG_DMA_ENG_4
QDMA_C2H_STAT_DEBUG_DMA_ENG_4 | 0xB88 |  |  |  | 32 | [21 empty] | ST | PF
|  | tuser_fifo_out_vld | ro | boolean | [31] | 0 | tuser fifo out valid
|  | wrb_fifo_in_rdy | ro | boolean | [30] | 0 | wrb fifo in rdy signal.
|  | tuser_fifo_in_cnt | ro | uint | [29:20] | 0 | Number of incoming entries to tuser fifo.
|  | tuser_fifo_output_cnt | ro | uint | [19:10] | 0 | Number of popup entries from tuser fifo.
|  | tuser_fifo_out_cnt | ro | uint | [9:0] | 0 | Number of incoming entries to tuser fifo.
# COMMENT: QDMA_C2H_STAT_DEBUG_DMA_ENG_5
QDMA_C2H_STAT_DEBUG_DMA_ENG_5 | 0xB8C |  |  |  | 32 | [21 empty] | ST | PF
|  | Reserved | ro | uint | [31:25] | 0 | Reserved
|  | tuser_comb_out_vld | ro | boolean | [24] | 0 | tuser comb out valid
|  | tuser_fifo_in_rdy | ro | boolean | [23] | 0 | tuser fifo in rdy signal
|  | tuser_comb_in_cnt | ro | uint | [22:13] | 0 | Number of incoming entries to tuser comb
|  | tuse_comb_output_cnt | ro | uint | [12:3] | 0 | Number of popup entries from tuser comb.
|  | tuser_comb_cnt | ro | uint | [2:0] | 0 | Number of entries in the tuser comb.
# COMMENT:QDMA_C2H_DBG_PFCH_QID
QDMA_C2H_DBG_PFCH_QID | 0xB90 |  |  |  | 32 | [21 empty] | ST | PF
|  | Reserved | raz | uint | [31:15] | 0 | Reserved
|  | err_ctxt | ro | boolean | [14] | 0 | Data written to the Error Context RAM
|  | target | ro | uint | [13:11] | 0 | 3'h0: Key_cam, 3'h1: Tag_st 3'h2: Tag_used_cnt 3'h3: Tag_desc_cnt 3'h4: Error Context RAM
|  | Qid_or_tag | ro | uint | [10:0] | 0 | Qid or Tag
# COMMENT: QDMA_C2H_DBG_PFCH
QDMA_C2H_DBG_PFCH | 0xB94 |  |  |  | 32 | [21 empty] | ST | PF
|  | data | rw | uint | [31:0] | 0 | data
# COMMENT:QDMA_C2H_INT_DEBUG
QDMA_C2H_INT_DEBUG | 0xB98 |  |  |  | 32 | [21 empty] | ST | PF
|  | Reserved | raz | uint | [31:8] | 0 | Reserved
|  | int_coal_sm | ro | uint | [7:4] | 0 | state machine in the interrupt aggregration module
|  | int_sm | ro | uint | [3:0] | 0 | state machine in the interrupt module
# COMMENT:QDMA_C2H_STAT_IMM_ACCEPTED
QDMA_C2H_STAT_IMM_ACCEPTED | 0xB9C |  |  |  | 32 | [21 empty] | ST | PF
|  | Reserved | raz | uint | [31:18] | 0 | Reserved
|  | cnt | ro | uint | [17:0] | 0 | Number of marker packets accepted.
# COMMENT:QDMA_C2H_STAT_MARKER_ACCEPTED
QDMA_C2H_STAT_MARKER_ACCEPTED | 0xBA0 |  |  |  | 32 | [21 empty] | ST | PF
|  | Reserved | raz | uint | [31:18] | 0 | Reserved
|  | cnt | ro | uint | [17:0] | 0 | Number of marker packets accepted.
# COMMENT:QDMA_C2H_STAT_DISABLE_CMP_ACCEPTED
QDMA_C2H_STAT_DISABLE_CMP_ACCEPTED | 0xBA4 |  |  |  | 32 | [21 empty] | ST | PF
|  | Reserved | raz | uint | [31:18] | 0 | Reserved
|  | cnt | ro | uint | [17:0] | 0 | Number of disable completion packets accepted.
# COMMENT: QDMA_C2H_STAT_DISABLE_CMP_ACCEPTED
QDMA_C2H_PAYLOAD_FIFO_CRDT_CNT | 0xBA8 |  |  |  | 32 | [21 empty] | ST | PF
|  | Reserved | raz | uint | [31:18] | 0 | Reserved
|  | cnt | ro | uint | [17:0] | 0 | Payload FIFO credit count in the DMA Write Engine.
# COMMENT: QDMA_H2C_ERR_STAT
QDMA_H2C_ERR_STAT | 0xE00 |  |  |  | 32 | [21 empty] | ST | PF_VF
|  | Reserved | raz | uint | [31:5] | 0 | Reserved
|  | sbe | rw | boolean | [4] | 0 | Single bit error corrected on H2C-ST data.
|  | dbe | rw | boolean | [3] | 0 | Doube bit error detected on H2C-ST data.
|  | no_dma_dsc_err | rw | boolean | [2] | 0 | A no_dma descriptor was received with either SOP or EOP reset.
|  | sdi_mrkr_req_mop_err | rw | boolean | [1] | 0 | A non-EOP descriptor was received with either sdi or mrkr_req set.
|  | zero_len_dsc_err | rw | boolean | [0] | 0 | A zero length descriptor was received with either SOP or EOP reset.
# COMMENT: QDMA_H2C_ERR_MASK
QDMA_H2C_ERR_MASK | 0xE04 |  |  |  | 32 | [21 empty] | ST | PF_VF
|  | h2c_err_en_mask | rw | uint | [31:0] | 0 | H2c error enable mask
# COMMENT: QDMA_H2C_FIRST_ERR_QID
QDMA_H2C_FIRST_ERR_QID | 0xE08 |  |  |  | 32 | [21 empty] | ST | PF_VF
|  | Reserved | raz | uint | [31:20] | 0 | Reserved
|  | err_type | ro | uint | [19:16] | 0 | 4'b1111: NA 4'b0000: zero_len_dsc_err 4'b0001: wbi_mop_err 4'b0010: no_dma_dsc_err 4'b0011: sbe 4'b0100: dbe
|  | Reserved | raz | uint | [15:12] | 0 | Reserved
|  | qid | ro | uint | [11:0] | 0 | The Qid of the first H2C error
# COMMENT: QDMA_H2C_DBG_REG0
QDMA_H2C_DBG_REG0 | 0xE0C |  |  |  | 32 | [21 empty] | ST | PF
|  | num_dsc_rcvd | ro | uint | [31:16] | 0 | Number of descriptors received by the H2C-ST engine.
|  | num_wrb_sent | ro | uint | [15:0] | 0 | Number of writeback packets sent from the H2C-ST engine to the H2C writeback engine to request the descriptor engine to send the writeback out to Host.
# COMMENT: QDMA_H2C_DBG_REG1
QDMA_H2C_DBG_REG1 | 0xE10 |  |  |  | 32 | [21 empty] | ST | PF
|  | num_req_sent | ro | uint | [31:16] | 0 | Number of PCIe requests sent by the H2C-ST engine.
|  | num_cmp_sent | ro | uint | [15:0] | 0 | Number of PCIe responses received by the H2C-ST engine.
# COMMENT: QDMA_H2C_DBG_REG2
QDMA_H2C_DBG_REG2 | 0xE14 |  |  |  | 32 | [21 empty] | ST | PF
|  | Reserved | raz | uint | [31:16] | 0 | Reserved
|  | num_err_dsc_rcvd | ro | uint | [15:0] | 0 | Number of descriptors received with error by the H2C-ST engine.
# COMMENT: QDMA_H2C_DBG_REG3
QDMA_H2C_DBG_REG3 | 0xE18 |  |  |  | 32 | [21 empty] | ST | PF
|  | debug | ro | boolean | [31] | 0 | Reserved
|  | dsco_fifo_empty | ro | boolean | [30] | 0 | H2C-ST writeback fifo empty.
|  | dsco_fifo_full | ro | boolean | [29] | 0 | H2C-ST writeback fifo full.
|  | cur_rc_state | ro | uint | [28:26] | 0 | H2C-ST data FSM state.
|  | rdreq_lines | ro | uint | [25:16] | 0 | The number of lines the descriptor being processed in the request FSM of the H2C-ST will fetch.
|  | rdata_lines_avail | ro | uint | [15:6] | 0 | number of lines available in the H2C-ST data buffer.
|  | pend_fifo_empty | ro | boolean | [5] | 0 | H2C-ST pending request fifo empty.
|  | pend_fifo_full | ro | boolean | [4] | 0 | H2C-ST pending request fifo full.
|  | cur_rq_state | ro | uint | [3:2] | 0 | H2C-ST request FSM state.
|  | dsci_fifo_full | ro | boolean | [1] | 0 | H2C-ST descriptor in put fifo full.
|  | dsci_fifo_empty | ro | boolean | [0] | 0 | H2C-ST descriptor in put fifo empty.
# COMMENT: QDMA_H2C_DBG_REG4
QDMA_H2C_DBG_REG4 | 0xE1C |  |  |  | 32 | [21 empty] | ST | PF
|  | rdreq_addr | ro | uint | [31:0] | 0 | The address of the descriptor being processed in the request FSM of the H2C-ST.
# COMMENT: H2C_FATAL_ERR_EN
H2C_FATAL_ERR_EN | 0xE20 |  |  |  | 32 | [21 empty] | ST | PF_VF
|  | Reserved | raz | uint | [31:1] | 0 | Reserved
|  | h2c_fatal_err_en | ro | boolean | [0] | 0 | If set, the H2C-ST data double bit errors are passed to the user. If reset, they are ignored.
# COMMENT: C2H Channel Control
C2H_Channel_Control | 0x1004 |  |  |  | 32 | [21 empty] | MM | PF
|  | Reserved | raz | uint | [31:1] | 0 | Reserved
|  | run | rw | boolean | [0] | 1'b0 | run Set to 1 to start the SGDMA engine. Reset to 0 to stop the transfer, if the engine is busy it completes the current descriptor.
# COMMENT: C2H Channel Control_1
C2H_Channel_Control_1 | 0x1008 |  |  |  | 32 | [21 empty] | MM | PF
|  | run | w1s | uint | [31:1] | 0 | Control Bit descriptions are the same as in C2H Channel Control (0x04).
|  | run_1 | w1c | boolean | [0] | 0 | Control Bit descriptions are the same as in C2H Channel Control (0x04).
# COMMENT: QDMA_C2H_MM_Status
QDMA_C2H_MM_Status | 0x1040 |  |  |  | 32 | [21 empty] | MM | PF
|  | Reserved | raz | uint | [31:1] | 0 | Reserved
|  | run | ro | boolean | [0] | 0 | Busy If set, the engine is running.
# COMMENT: C2H_Channel_Completed_Descriptor_Count
C2H_Channel_Completed_Descriptor_Count | 0x1048 |  |  |  | 32 | [21 empty] | MM | PF
|  | c2h_compl_desc_count | ro | uint | [31:0] | 0 | c2h_compl_desc_count The number of completed descriptors update by the engine after completing each descriptor in the list. Reset to 0 on rising edge of Control register, run bit (See C2H Channel Control (0x1004)).
# COMMENT: C2H_MM_Error_Code_Enable_Mask
C2H_MM_Error_Code_Enable_Mask | 0x1054 |  |  |  | 32 | [21 empty] | MM | PF
|  | Reserved | raz | boolean | [31] | 0 | Reserved
|  | wr_uc_ram | ro | boolean | [30] | 0 | If set, enables Write error, RAM uncorrectable, and error code logging.
|  | wr_ur | ro | boolean | [29] | 0 | If set, enables Write error, unsupported request error, and code logging.
|  | wr_flr | ro | boolean | [28] | 0 | If set, enables Write error, FLR reset, and error code logging.
|  | Reserved | ro | uint | [27:2] | 0 | Reserved
|  | rd_slv_err | ro | boolean | [1] | 0 | If set, enables Read slave error code logging.
|  | wr_slv_err | ro | boolean | [0] | 0 | If set, enables Read decode error logging.
# COMMENT: C2H_MM_Error_Code
C2H_MM_Error_Code | 0x1058 |  |  |  | 32 | [21 empty] | MM | PF
|  | Reserved | raz | uint | [31:18] | 0 | Reserved
|  | valid | ro | boolean | [17] | 0 | Error code is valid
|  | rdwr | ro | boolean | [16] | 0 | Read or Write Error 0: Read error 1: Write error
|  | error_code | ro | uint | [4:0] | 0 | If Write Error: 2: RAM uncorrectable error 1: Unsupported request 0: Function level reset Other bits reserved If Read Error: 1: Slave error 0: Decode error
# COMMENT: C2H_MM_Error_Info
C2H_MM_Error_Info | 0x105C |  |  |  | 32 | [21 empty] | MM | PF
|  | Reserved | raz | uint | [31:29] | 0 | Reserved
|  | qid | ro | uint | [28:17] | 0 | Queue ID of the descirptor
|  | dir | ro | boolean | [16] | 0 | Direction of the descriptor
|  | cidx | ro | uint | [15:0] | 0 | consumer index of the descriptor
# COMMENT: C2H_MM_Performance_Monitor_Control
C2H_MM_Performance_Monitor_Control | 0x10C0 |  |  |  | 32 | [21 empty] | MM | PF
|  | Reserved | raz | uint | [31:4] | 0 | Reserved
|  | imm_start | rw | boolean | [3] | 0 | start counters immediately.
|  | run_start | rw | boolean | [2] | 0 | set to 1 to arm counters. Counters will start when the run bit is asserted.
|  | imm_clear | wo | boolean | [1] | 0 | clear counter immediately.
|  | run_clear | rw | boolean | [0] | 0 | clear counters on run bit assertion
# COMMENT: C2H_MM_Performance_Monitor_Cycle_Count0
C2H_MM_Performance_Monitor_Cycle_count0 | 0x10C4 |  |  |  | 32 | [21 empty] | MM | PF
|  | cyc_cnt | ro | uint | [31:0] | 0 | Cycle count 31:0. Increments by one for each clock while running.
# COMMENT: C2H_MM_Performance_Monitor_Cycle_Count1
C2H_MM_Performance_Monitor_Cycle_count1 | 0x10C8 |  |  |  | 32 | [21 empty] | MM | PF
|  | Reserved | raz | uint | [31:10] | 0 | Reserved
|  | cyc_cnt | ro | uint | [9:0] | 0 | Cycle count 41:32.
# COMMENT: C2H_MM_Performance_Monitor_Data_Count0
C2H_MM_Performance_Monitor_Data_count0 | 0x10CC |  |  |  | 32 | [21 empty] | MM | PF
|  | dcnt | ro | uint | [31:0] | 0 | Data count 31:0. Increments by one for each data beat received.
# COMMENT: C2H_MM_Performance_Monitor_Data_Count1
C2H_MM_Performance_Monitor_Data_count1 | 0x10D0 |  |  |  | 32 | [21 empty] | MM | PF
|  | Reserved | raz | uint | [31:10] | 0 | Reserved
|  | dcnt | ro | uint | [9:0] | 0 | Data count 41:32.
# COMMENT: C2H_MM_Debug
C2H_MM_Debug | 0x10E8 |  |  |  | 32 | [21 empty] | MM | PF
|  | Reserved | raz | uint | [31:24] | 0 | Reserved
|  | rrq_entries | ro | uint | [23:17] | 0 | outstanding requests.
|  | dat_fifo_spc | ro | uint | [16:7] | 0 | Data fifo space.
|  | rd_stall | ro | boolean | [6] | 0 | read stall
|  | rrq_fifo_fi | ro | boolean | [5] | 0 | read fifo full.
|  | wr_stall | ro | boolean | [4] | 0 | write stall.
|  | wrq_fifo_fi | ro | boolean | [3] | 0 | wtite fifo full.
|  | wbk_stall | ro | boolean | [2] | 0 | writeback stall.
|  | dsc_fifo_ep | ro | boolean | [1] | 0 | Descriptor fifo empty.
|  | dsc_fifo_fl | ro | boolean | [0] | 0 | Descriptor fifo full.
# COMMENT: H2C_Channel_Control
H2C_Channel_Control | 0x1204 |  |  |  | 32 | [21 empty] | MM | PF
|  | Reserved | raz | uint | [31:1] | 0 | Reserved
|  | run | rw | boolean | [0] | 1'b0 | run Set to 1 to start the SGDMA engine. Reset to 0 to stop the transfer, if the engine is busy it completes the current descriptor.
# COMMENT: H2C Channel Control_1
H2C_Channel_Control_1 | 0x1208 |  |  |  | 32 | [21 empty] | MM | PF
|  | run | w1s |  | [0] | 0 | Control Bit descriptions are the same as in H2C Channel Control (0x04).
# COMMENT: H2C Channel Control_2
H2C_Channel_Control_2 | 0x120C |  |  |  | 32 | [21 empty] | MM | PF
|  | run | w1c |  | [0] | 0 | Control Bit descriptions are the same as in H2C Channel Control (0x04).
# COMMENT: QDMA_H2C_MM_Status
QDMA_H2C_MM_Status | 0x1240 |  |  |  | 32 | [21 empty] | MM | PF
|  | Reserved | raz | uint | [31:1] | 0 | Reserved
|  | run | ro | boolean | [0] | 0 | busy Set if the SGDMA engine is busy. Zero when it is idle.
# COMMENT: H2C_Channel_Completed_Descriptor_Count
H2C_Channel_Completed_Descriptor_Count | 0x1248 |  |  |  | 32 | [21 empty] | MM | PF
|  | h2c_compl_desc_count | ro | uint | [31:0] | 0 | The number of competed descriptors update by the engine after completing each descriptor in the list. Reset to 0 on rising edge of Control register Run bit. See H2C Channel Control (0x1204).
# COMMENT: H2C_MM_Error_Code_Enable_Mask
H2C_MM_Error_Code_Enable_Mask | 0x1254 |  |  |  | 32 | [21 empty] | MM | PF
|  | Reserved | raz | uint | [31:30] | 0 | Reserved
|  | wr_slv_error | ro | boolean | [29] | 0 | If set, enables write slave error code logging.
|  | wr_dec_error | ro | boolean | [28] | 0 | If set, enables write decode error code logging.
|  | Reserved | ro | uint | [27:23] | 0 | Reserved
|  | rd_rq_dis_err | ro | boolean | [22] | 0 | If set, enables read rq disable error code logging.
|  | Reserved | ro | uint | [21:17] | 0 | Reserved
|  | rd_dat_poison_err | ro | boolean | [16] | 0 | If set, enables read data poison error code logging.
|  | Reserved | ro | uint | [15:9] | 0 | Reserved
|  | rd_flr_err | ro | boolean | [8] | 0 | If set, enables read flr error code logging.
|  | Reserved | raz | uint | [7:6] | 0 | Reserved
|  | rd_hdr_adr_err | ro | boolean | [5] | 0 | If set, enables read completion header address mismatch error code logging.
|  | rd_hdr_param_err | ro | boolean | [4] | 0 | If set, enables read completion header param mismatch error code logging
|  | rd_hdr_byte_err | ro | boolean | [3] | 0 | If set, enables read completion header byte count mismatch error code logging.
|  | rd_ur_ca | ro | boolean | [2] | 0 | If set, enables read completion unsupported request or completer abort error code logging.
|  | rd_hrd_poison_err | ro | boolean | [1] | 0 | If set, enables read completion header poison error code logging.
|  | Reserved | raz | boolean | [0] | 0 | Reserved
# COMMENT: H2C_MM_Error_Code
H2C_MM_Error_Code | 0x1258 |  |  |  | 32 | [21 empty] | MM | PF
|  | Reserved | raz | uint | [31:18] | 0 | Reserved
|  | valid | ro | boolean | [17] | 0 | Error code is valid
|  | rdwr | ro | boolean | [16] | 0 | Read or Write Error 0: Read error 1: Write error
|  | error_code | ro | uint | [4:0] | 0 | If Read Error: 1: Header poisoned 2: Unsupported request or Completer Abort 3: Header byte count mismatch 4: Header param mismatch 5: Header address mismatch 8: Function level reset 16 : Data poisoned 22: PCIe reads disabled Other bits reserved If Write Error: 1: Slave error 0: Decode error
# COMMENT: H2C_MM_Error_Info
H2C_MM_Error_Info | 0x125C |  |  |  | 32 | [21 empty] | MM | PF
|  | Reserved | raz | uint | [31:29] | 0 | Reserved
|  | qid | ro | uint | [28:17] | 0 | Queue ID of the descirptor
|  | dir | ro | boolean | [16] | 0 | Direction of the descriptor
|  | cidx | ro | uint | [15:0] | 0 | consumer index of the descriptor
# COMMENT: H2C_MM_Performance_Monitor_Control
H2C_MM_Performance_Monitor_Control | 0x12C0 |  |  |  | 32 | [21 empty] | MM | PF
|  | Reserved | raz | uint | [31:4] | 0 | Reserved
|  | imm_start | rw | boolean | [3] | 0 | start counters immediately.
|  | run_start | rw | boolean | [2] | 0 | set to 1 to arm counters. Counters will start when the run bit is asserted.
|  | imm_clear | wo | boolean | [1] | 0 | clear counter immediately.
|  | run_clear | rw | boolean | [0] | 0 | clear counters on run bit assertion
# COMMENT: H2C_MM_Performance_Monitor_Cycle_Count0
H2C_MM_Performance_Monitor_Cycle_count0 | 0x12C4 |  |  |  | 32 | [21 empty] | MM | PF
|  | cyc_cnt | ro | uint | [31:0] | 0 | Cycle count. Increments by one for each clock while running.
# COMMENT: H2C_MM_Performance_Monitor_Cycle_Count1
H2C_MM_Performance_Monitor_Cycle_count1 | 0x12C8 |  |  |  | 32 | [21 empty] | MM | PF
|  | Reserved | raz | uint | [31:10] | 0 | Reserved
|  | cyc_cnt | ro | uint | [9:0] | 0 | Cycle count 41:32.
# COMMENT: H2C_MM_Performance_Monitor_Data_Count0
H2C_MM_Performance_Monitor_Data_count0 | 0x12CC |  |  |  | 32 | [21 empty] | MM | PF
|  | dcnt | ro | uint | [31:0] | 0 | Data count 31:0. Increments by one for each data beat received.
# COMMENT: H2C_MM_Performance_Monitor_Data_Count1
H2C_MM_Performance_Monitor_Data_count1 | 0x12D0 |  |  |  | 32 | [21 empty] | MM | PF
|  | Reserved | raz | uint | [31:10] | 0 | Reserved
|  | dcnt | ro | uint | [9:0] | 0 | Data count 41:32.
# COMMENT: H2C_MM_Debug
H2C_MM_Debug | 0x12E8 |  |  |  | 32 | [21 empty] | MM | PF
|  | Reserved | raz | uint | [31:24] | 0 | Reserved
|  | rrq_entries | ro | uint | [23:17] | 0 | outstanding requests.
|  | dat_fifo_spc | ro | uint | [16:7] | 0 | Data fifo space.
|  | rd_stall | ro | boolean | [6] | 0 | read stall
|  | rrq_fifo_fi | ro | boolean | [5] | 0 | read fifo full.
|  | wr_stall | ro | boolean | [4] | 0 | write stall.
|  | wrq_fifo_fi | ro | boolean | [3] | 0 | wtite fifo full.
|  | wbk_stall | ro | boolean | [2] | 0 | writeback stall.
|  | dsc_fifo_ep | ro | boolean | [1] | 0 | Descriptor fifo empty.
|  | dsc_fifo_fl | ro | boolean | [0] | 0 | Descriptor fifo full.
# COMMENT: Function_Status_Register
Function_Status_Register | 0x2400 |  |  |  | 32 | [21 empty] | MBOX | PF
|  | Reserved | raz | uint | [31:12] | 0 | Reserved
|  | cur_src_fn | ro | uint | [11:4] | 0 | This field is for PF use only. The source function number of the message on the top of the incoming request queue.
|  | ack_status | ro | boolean | [2] | 0 | This field is for PF use only. The status bit will be set when any bit in the acknowledgement status register is asserted.
|  | o_msg_status | ro | boolean | [1] | 0 | For VF: The status bit will be set when VF driver write msg_send to its command register. When The associated PF driver send acknowledgement to this VF, the hardware clear this field. The VF driver is not allow to update any content in its outgoing mailbox memory (OMM) while o_msg_status is asserted. Any illegal write to the OMM will be discarded (optionally, case an error in the AXI4L response channel) For PF: The field indicated the message status of the target FN which is specified in the Target FN Register. The status bit will be set when PF driver sends msg_send command. When the corresponding function driver send acknowledgement by sending msg_rcv, the hardware clear this field. The PF driver is not allow to update any content in its outgoing mailbox memory (OMM) while o_msg_status(target_fn_id) is asserted. Any illegal write to the OMM will be discarded (optionally, case an error in the AXI4L response channel)
|  | i_msg_status | ro | boolean | [0] | 0 | For VF: When asserted, a message in the VF’s incoming Mailbox memory is pending for process. The field will be cleared once the VF driver write msg_rcv to its command register. For PF: When asserted, the messages in the incoming Mailbox memory are pending for process. The field will be cleared only when the event queue is empty.
# COMMENT: Function_Command_Register
Function_Command_Register | 0x2404 |  |  |  | 32 | [21 empty] | MBOX | PF
|  | Reserved | raz | uint | [31:3] | 0 | Reserved
|  | Reserved | ro | boolean | [2] | 0
|  | msg_rcv | rw | boolean | [1] | 0 | For VF: VF marks the message in its Incoming Mailbox Memory as received. Hardware asserts the acknowledgement bit of the associated PF. For PF: PF marks the message send by target_fn as received. The hardware will Refresh the i_msg_status of the PF Clear the o_msg_status of the target_fn
|  | msg_sent | rw | boolean | [0] | 0 | For VF: VF marks the current message in its own Outgoing Mailbox as valid. For PF: Current target_fn_id belongs to a VF: PF finished writing a message into the Incoming Mailbox memory of the VF with target_fn_id. The hardware sets the i_msg_status field of the target FN’s status register. Current target_fn_id belongs to a PF: PF finished writing a message into its own outgoing Mailbox memory. Hardware will push the message to the event queue of the PF with target_fn_id.
# COMMENT: Function_Interrupt_Vector_Register
Function_Interrupt_Vector_Register | 0x2408 |  |  |  | 32 | [21 empty] | MBOX | PF
|  | Reserved | raz | uint | [31:5] | 0 | Reserved
|  | int_vec | rw | uint | [4:0] | 0 | 5-bit interrupt vector assigned by the driver software
# COMMENT: Target_Function_Register
Target_Function_Register | 0x240C |  |  |  | 32 | [21 empty] | MBOX | PF
|  | Reserved | raz | uint | [31:8] | 0 | Reserved
|  | target_fn_id | rw | uint | [7:0] | 0 | This field is for PF use only. The FN number which the current operation is targeting at.
# COMMENT: Function_Interrupt_Control_Register
Function_Interrupt_Control_Register | 0x2410 |  |  |  | 32 | [21 empty] | MBOX | PF
|  | Reserved | raz | uint | [31:1] | 0 | Reserved
|  | int_en | rw | boolean | [0] | 0 | Interrupt enable
Note on AC23: Sujatha Banoth: Valid Values for this Field are 1. MM 2. ST 3. MM_ST 4. CMPL 5. MBOX
Note on AD23: Sujatha Banoth: Valid Values are: 1. PF 2. VF 3. PF_VF

## Context_registers
# Any row starting with "#" is a comment, ignored by the parser.
# Module Definition Section
module_name | paqdmat
module_long_name | pciea_qdma_top
module_description | PCIeA QDMA Top
module_version | 1.0.1
vendor_info | Xilinx Inc.
# Document Revision History Section
doc revision history | date | name | version | description
# Module Parameters Section.
# Here we define parameters and their default values.
# These values can be changed at module instantiation time. Refer to xregdb_spec.docx for guidance on parameterizing your module.
# For this module, parameters below are atrributes in the design.
param
# Register Specification Section.
register | Bit Width | field | access_type | data_type | width | reset_value | description | alt_description | prolog | epilog | restrictions | alias | field_synchro | field_reset | slave_error | interrupt_status_register | interrupt_mask_register | interrupt_enable_register | interrupt_disable_register | interrupt_trigger_register | write_protected | safe_scan_value | self_clear | reg_feedback | write_ack | addr_incr | AXI_Type | Function_Type
# COMMENT: SOFTWARE CONTEXT [127:0]
SOFTWARE CONTEXT[127:0] |  |  |  |  | 128 | [21 empty] | MM_ST | PF_VF
| 64 | dsc_base | rw |  | [127:64] |  | Base address of Descriptor Ring.
| 1 | is_mm | rw |  | [63] |  | This field is applicable only for internal mode. If this field is set then the descriptors will be delivered to associated H2C or C2H MM engine.
| 1 | mrkr_dis | rw |  | [62] |  | If set, disables the marker response in internal mode. Not applicable for C2H ST.
| 1 | irq_req | rw |  | [61] |  | Interrupt due to error waiting to be sent (waiting for irq_arm). This bit should be cleared when the queue context is initialized. Not applicable for C2H ST.
| 1 | err_wb_sent | rw |  | [60] |  | A writeback/interrupt was sent for an error. Once this bit is set no more writebacks or interrupts will be sent for the queue. This bit should be cleared when the queue context is initialized. Not applicable for C2H ST.
| 2 | err | r |  | [59:58] |  | Error status. Bit[1] dma – An error occurred during DMA operation. Check engine status registers. Bit[0] dsc – An error occured during descriptor fetch or update. Check descriptor engine status registers. This field should be set to 0 when the queue context is initialized.
| 1 | irq_no_last | rw |  | [57] |  | No interrupt was sent and pidx/cidx was idle in internal mode. When the irq_arm bit is set, the interrupt will be sent. This bit will clear automatically when the interrupt is sent or if the PIDX of the queue is updated. This bit should be initialized to 0 when the queue context is initialized. Not applicable for C2H ST.
| 3 | port_id | rw |  | [56:54] |  | Port_id The port id that will be sent on user interfaces for events associated with this queue.
| 1 | irq_en | rw |  | [53] |  | Interrupt enable. An interrupt to the host will be sent on host status updates. Set to 0 for C2H ST.
| 1 | wbk_en | rw |  | [52] |  | Writeback enable. A memory write to the status descriptor will be sent on host status updates.
| 1 | mm_chn | rw |  | [51] |  | Set to 0.
| 1 | bypass | rw |  | [50] |  | If set, the queue will operate under Bypass mode, otherwise it will be in Internal mode.
| 2 | dsc_sz | wr |  | [49:48] |  | Descriptor size. 0: 8B, 1:16B; 2:32B; 3:rsv 32B is required for Memory Mapped DMA. 16B is required for H2C Stream DMA. 8B is required for C2H Stream DMA.
| 4 | rng_sz | rw |  | [47:44] |  | Descriptor ring size index to ring size registers.
| 8 | fnc_id | rw |  | [43:36] |  | Function ID. The function to which this queue belongs.
| 1 | wbi_intvl_en | rw |  | [35] |  | Write back/Interrupt interval. Enables periodic status updates based on the number of descriptors processed. Applicable to Internal mode. Not Applicable to C2H ST. The writeback interval is determined by QDMA_GLBL_DSC_CFG.wb_acc_int.
| 1 | wbi_chk | rw |  | [34] |  | Writeback/Interrupt after pending check. Enable status updates when the queue has completed all available descriptors. Applicable to Internal mode.
| 1 | fcrd_en | rw |  | [33] |  | Enable fetch credit. The number of descriptors fetched will be qualified by the number of credits given to this queue. Set to 1 for C2H ST.
| 1 | qen | rw |  | [32] |  | Indicates that the queue is enabled.
| 15 | rsv | NA |  | [31:17] |  | Reserved.
| 1 | irq_arm | rw |  | [16] |  | Interrupt Arm. When this bit is set, the queue is allowed to generate an interrupt.
| 16 | pidx | rw |  | [15:0] |  | Producer Index.
# COMMENT: HARDWARE CONTEXT [47:0]
HARDWARE CONTEXT [47:0] |  |  |  |  | 48 | [21 empty] | MM_ST | PF_VF
| 5 | rsvd | NA |  | [47:43] |  | Reserved
| 1 | fetch_pnd | r |  | [42] |  | Descriptor fetch pending.
| 1 | idl_stp_b | r |  | [41] |  | Queue invalid and no descriptors pending. This bit is set when the queue is enabled. The bit is cleared when the queue has been disabled (software context qen bit) and no more descriptor are pending.
| 1 | dsc_pnd | r |  | [40] |  | Descriptors pending. Descriptors are defined to be pending if the last CIDX completed does not match the current PIDX.
| 8 | reserved | NA |  | [39:32]
| 16 | crd_use | r |  | [31:16] |  | Credits consumed. Applicable if fetch credits are enabled in the software context.
| 16 | cidx | r |  | [15:0] |  | Consumer Index of last fetched descriptor.
# COMMENT: CREDIT CONTEXT [31:0]
CREDIT CONTEXT[31:0] |  |  |  |  | 32 | [21 empty] | MM_ST | PF_VF
| 16 | Reserved | NA |  | [31:16] |  | Reserved
| 16 | credt | r |  | [15:0] |  | Fetch credits received. Applicable if fetch credits are enabled in the software context.
# COMMENT: PREFETCH CONTEXT [45:0]
PREFETCH CONTEXT[45:0] |  |  |  |  | 46 | [21 empty] | ST | PF_VF
| 1 | valid | rw |  | [45] |  | Context is valid
| 16 | sw_crdt | r |  | [44:29] |  | Software credit This field is written by the hardware for internal use. The software must initialize it to 0 and then treat it as read-only.
| 1 | pfch | r |  | [28] |  | Queue is in prefetch This field is written by the hardware for internal use. The software must initialize it to 0 and then treat it as read-only.
| 1 | pfch_en | rw |  | [27] |  | Enable prefetch
| 1 | err | r |  | [26] |  | Error detected on this queue
| 18 | rsvd | NA |  | [25:8] |  | Reserved
| 3 | port_id | rw |  | [7:5] |  | Port ID
| 4 | buf_size_idx | rw |  | [4:1] |  | Buffer size index
| 1 | bypass | rw |  | [0] |  | C2H is in bypass mode
# COMMENT: COMPLETION CONTEXT [127:0]
COMPLETION CONTEXT[127:0] |  |  |  |  | 128 | [21 empty] | CMPL | PF_VF
| 2 | rsvd | NA |  | [127:126] |  | Reserved
| 1 | full_upd | rw |  | [125] |  | Full Update If reset, then the Completion-CIDX-update is allowed to update only the CIDX in this context. If set, then the Completion CIDX update can update the following fields in this context: timer_ix counter_ix trig_mode en_int en_stat_desc
| 1 | timer_running | r |  | [124] |  | If set, it indicates that a timer is running on this queue. This timer is for the purpose of C2H interrupt moderation. Ideally, the software must ensure that there is no running timer on this QID before shutting the queue down. This is a field used internally by HW. The SW must initialize it to 0 and then treat it as readonly.
| 1 | user_trig_pend | r |  | [123] |  | If set, it indicates that a user logic initiated interrupt is pending to be generated. The user logic can request an interrupt through the s_axis_c2h_ctrl_user_trig signal. This bit is set when the user logic requests an interrupt while another one is already pending on this QID. When the next Completion CIDX update is received by QDMA, this pending bit may or may not generate an interrupt depending on whether or not there are entries in the Completion ring waiting to be read. This is a field used internally by HW. The SW must initialize it to 0 and then treat it as read-only.
| 2 | err | r |  | [122:121] |  | Indicates that the C2H Completion Context is in error. This is a field written by HW. The SW must initialize it to 0 and then treat it as read-only. The following errors are indicated here: 0: No error. 1: A bad CIDX update from software was detected. 2: A descriptor error was detected. 3: A Completion packet was sent by the user logic when the Completion Ring was already full.
| 1 | valid | rw |  | [120] |  | Context is valid.
| 16 | cidx | r |  | [119:104] |  | Current value of the hardware copy of the Completion Ring Consumer Index.
| 16 | pidx | r |  | [103:88] |  | Completion Ring Producer Index. This is a field written by HW. The SW must initialize it to 0 and then treat it as read-only.
| 2 | desc_size | rw |  | [87:86] |  | Completion Entry Size: 0: 8B 1: 16B 2: 32B 3: Unknown
| 52 | baddr_64 | rw |  | [85:28] |  | Base address of Completion ring – bit [63:6].
| 4 | qsize_idx | rw |  | [27:24] |  | Completion ring size index to ring size registers.
| 1 | color | rw |  | [23] |  | Color bit to be used on Completion.
| 2 | int_st | r |  | [22:21] |  | Interrupt State: 0: ISR 1: TRIG This is a field used internally by HW. The SW must initialize it to 0 and then treat it as read-only. Because it is out of reset, the HW initializes into ISR state, it is not sensitive to trigger events. If SW desires interrupts or status writes, it must send an initial Completion CIDX update. This makes the HW move into TRIG state and as a result it becomes sensitive to any trigger conditions.
| 4 | timer_idx | rw |  | [20:17] |  | Index to timer register for TIMER based trigger modes.
| 4 | counter_idx | rw |  | [16:13] |  | Index to counter register for COUNT based trigger modes.
| 8 | fnc_id | rw |  | [12:5] |  | Function ID
| 3 | trig_mode | rw |  | [4:2] |  | Interrupt and Completion Status Write Trigger Mode: 0x0: Disabled 0x1: Every 0x2: User_Count 0x3: User 0x4: User_Timer 0x5: User_Timer_Count
| 1 | en_int | rw |  | [1] |  | Enable Completion interrupts.
| 1 | en_stat_desc | rw |  | [0] |  | Enable Completion Status writes.
# COMMENT: INTERRUPT CONTEXT [75:0]
INTERRUPT CONTEXT[75:0] |  |  |  |  | 76 | [21 empty] | MM_ST | PF_VF
| 12 | pidx | rw |  | [75:64] | 0 | Producer Index
| 3 | page_size | rw |  | [63:61] | 0 | Interrupt Aggregation Ring size: 0: 4KB 1: 8KB 2: 12KB 3: 16KB 4: 20KB 5: 24KB 6: 28KB 7: 32KB
| 52 | baddr_4k | rw |  | [60:9] | 0 | Base address of Interrupt Aggregation Ring – bit[63:12]
| 1 | color | rw |  | [8] | 0 | Color bit
| 1 | int_st | r |  | [7] | 0 | Interrupt State: 0: WAIT_TRIGGER 1: ISR_RUNNING
| 1 | Rsvd | NA |  | [6] | 0 | Reserved
| 5 | vec | rw |  | [5:1] | 0 | Interrupt vector index in msix table
| 1 | valid | rw |  | [0] | 0 | Valid
Note on AC22: Sujatha Banoth: Valid Values for this Field are 1. MM 2. ST 3. MM_ST 4. CMPL 5. MBOX
Note on AD22: Sujatha Banoth: Valid Values are: 1. PF 2. VF 3. PF_VF