## Overview
Driver Version
Date
Device
Bit Stream
No of VFs
No of queues
| Driver Mode | Pass | Fail | Not Executed
| Auto | 0 | 0 | 12
| Interrupt Aggr | 0 | 0 | 12
| Poll | 0 | 0 | 12
| Direct Interrupt | 0 | 0 | 12

## Auto
Test Case ID | Test Case Description | Result
1 | Perform FLR of PF without any queues. After FLR perform qmax programming. Verify that fmap programming, adding/ starting Q and running traffic on the Q added is working fine | Not Executed
2 | Add 10 Qs to PF and start it. Perform FLR on the PF. Verify that the Q added has been deleted and the FMAP programming for the PF has been reset. Verify that fmap programming, adding/ starting Q and running traffic on the Q added is working fine | Not Executed
3 | Add VFs to PF Perform FLR on VF After FLR, verify that fmap programming , adding/starting Q and running traffic on the Q is working fine | Not Executed
4 | Add VFs to PF Add 10 Qs to the VF and start them Perform FLR on VF After FLR, verify that fmap programming is erased. Reprogram the FMAP for the VF Adding/starting Q and running traffic on the Q is working fine after the FLR | Not Executed
5 | Add 1 VF to PF Perform FLR on the PF FLR flow for both PF and VF should get triggered | Not Executed
6 | Add 10 VFs to PF Perform FLR on the PF FLR flow for PF and all VFs should get triggered Verify that Adding, Starting and running traffic on Q works fine for PF | Not Executed
7 | Add 1 VF to PF Add and start 10 Qs to the PF Perform FLR on the PF Verify that FLR of both PF and VF gets triggered Verify that FMAP programming of the PF and VF gets erased Verify that Adding, Starting and running traffic on Q works fine for PF | Not Executed
8 | Add 1 VF to PF Add and start 10 Qs to the PF and VF Perform FLR on the PF Verify that FLR of both PF and VF gets triggered Verify that FMAP programming of the PF gets erased Verify that Adding, Starting and running traffic on Q works fine for PF | Not Executed
9 | Add 10 VF to PF Add and start 10 Qs to each VF and PF Perform FLR on the PF Verify that FLR of both PF and VF gets triggered Verify that FMAP programming of the PF and VF gets erased Verify that Adding, Starting and running traffic on Q works fine for PF after FLR rmmod of qdma_vf.ko and qdma.ko should work fine. | Not Executed
10 | Add 1 VF on the PF Perform an rmmod of the PF Perform rmmod of the VF insmod the PF & VF again QMAX programming , Add/start Q for both the VF and the PF should work fine | Not Executed
11 | Add 1 VF on PF0 Add 10 Qs to the PF. Remove the PF driver Observe that the PF driver is removed without any errors Observe that the VF is not listed anymore and the VF driver is loaded. Re-insert the PF driver and mount VF on it VF driver should be able to attach to the VF added. Addition of Qs, starting of Qs and running of traffic on both the PF and the VF should run as expected | Not Executed
12 | Add 10 VFs to each PF rmmod the PF Observe that all the VFs added are removed Insert the PF driver again and mount 1 VF on each PF again Addition/starting of Qs and running traffic on both the PF and VF should work as expected. | Not Executed

## Interrupt_Aggr
Test Case ID | Test Case Description | Result
1 | Perform FLR of PF without any queues. After FLR perform qmax programming. Verify that fmap programming, adding/ starting Q and running traffic on the Q added is working fine | Not Executed
2 | Add 10 Qs to PF and start it. Perform FLR on the PF. Verify that the Q added has been deleted and the FMAP programming for the PF has been reset. Verify that fmap programming, adding/ starting Q and running traffic on the Q added is working fine | Not Executed
3 | Add VFs to PF Perform FLR on VF After FLR, verify that fmap programming , adding/starting Q and running traffic on the Q is working fine | Not Executed
4 | Add VFs to PF Add 10 Qs to the VF and start them Perform FLR on VF After FLR, verify that fmap programming is erased. Reprogram the FMAP for the VF Adding/starting Q and running traffic on the Q is working fine after the FLR | Not Executed
5 | Add 1 VF to PF Perform FLR on the PF FLR flow for both PF and VF should get triggered | Not Executed
6 | Add 10 VFs to PF Perform FLR on the PF FLR flow for PF and all VFs should get triggered Verify that Adding, Starting and running traffic on Q works fine for PF | Not Executed
7 | Add 1 VF to PF Add and start 10 Qs to the PF Perform FLR on the PF Verify that FLR of both PF and VF gets triggered Verify that FMAP programming of the PF and VF gets erased Verify that Adding, Starting and running traffic on Q works fine for PF | Not Executed
8 | Add 1 VF to PF Add and start 10 Qs to the PF and VF Perform FLR on the PF Verify that FLR of both PF and VF gets triggered Verify that FMAP programming of the PF gets erased Verify that Adding, Starting and running traffic on Q works fine for PF | Not Executed
9 | Add 10 VF to PF Add and start 10 Qs to each VF and PF Perform FLR on the PF Verify that FLR of both PF and VF gets triggered Verify that FMAP programming of the PF and VF gets erased Verify that Adding, Starting and running traffic on Q works fine for PF after FLR rmmod of qdma_vf.ko and qdma.ko should work fine. | Not Executed
10 | Add 1 VF on the PF Perform an rmmod of the PF Perform rmmod of the VF insmod the PF & VF again QMAX programming , Add/start Q for both the VF and the PF should work fine | Not Executed
11 | Add 1 VF on PF0 Add 10 Qs to the PF. Remove the PF driver Observe that the PF driver is removed without any errors Observe that the VF is not listed anymore and the VF driver is loaded. Re-insert the PF driver and mount VF on it VF driver should be able to attach to the VF added. Addition of Qs, starting of Qs and running of traffic on both the PF and the VF should run as expected | Not Executed
12 | Add 10 VFs to each PF rmmod the PF Observe that all the VFs added are removed Insert the PF driver again and mount 1 VF on each PF again Addition/starting of Qs and running traffic on both the PF and VF should work as expected. | Not Executed

## Direct_Interrupt
Test Case ID | Test Case Description | Result
1 | Perform FLR of PF without any queues. After FLR perform qmax programming. Verify that fmap programming, adding/ starting Q and running traffic on the Q added is working fine | Not Executed
2 | Add 10 Qs to PF and start it. Perform FLR on the PF. Verify that the Q added has been deleted and the FMAP programming for the PF has been reset. Verify that fmap programming, adding/ starting Q and running traffic on the Q added is working fine | Not Executed
3 | Add VFs to PF Perform FLR on VF After FLR, verify that fmap programming , adding/starting Q and running traffic on the Q is working fine | Not Executed
4 | Add VFs to PF Add 10 Qs to the VF and start them Perform FLR on VF After FLR, verify that fmap programming is erased. Reprogram the FMAP for the VF Adding/starting Q and running traffic on the Q is working fine after the FLR | Not Executed
5 | Add 1 VF to PF Perform FLR on the PF FLR flow for both PF and VF should get triggered | Not Executed
6 | Add 10 VFs to PF Perform FLR on the PF FLR flow for PF and all VFs should get triggered Verify that Adding, Starting and running traffic on Q works fine for PF | Not Executed
7 | Add 1 VF to PF Add and start 10 Qs to the PF Perform FLR on the PF Verify that FLR of both PF and VF gets triggered Verify that FMAP programming of the PF and VF gets erased Verify that Adding, Starting and running traffic on Q works fine for PF | Not Executed
8 | Add 1 VF to PF Add and start 10 Qs to the PF and VF Perform FLR on the PF Verify that FLR of both PF and VF gets triggered Verify that FMAP programming of the PF gets erased Verify that Adding, Starting and running traffic on Q works fine for PF | Not Executed
9 | Add 10 VF to PF Add and start 10 Qs to each VF and PF Perform FLR on the PF Verify that FLR of both PF and VF gets triggered Verify that FMAP programming of the PF and VF gets erased Verify that Adding, Starting and running traffic on Q works fine for PF after FLR rmmod of qdma_vf.ko and qdma.ko should work fine. | Not Executed
10 | Add 1 VF on the PF Perform an rmmod of the PF Perform rmmod of the VF insmod the PF & VF again QMAX programming , Add/start Q for both the VF and the PF should work fine | Not Executed
11 | Add 1 VF on PF0 Add 10 Qs to the PF. Remove the PF driver Observe that the PF driver is removed without any errors Observe that the VF is not listed anymore and the VF driver is loaded. Re-insert the PF driver and mount VF on it VF driver should be able to attach to the VF added. Addition of Qs, starting of Qs and running of traffic on both the PF and the VF should run as expected | Not Executed
12 | Add 10 VFs to each PF rmmod the PF Observe that all the VFs added are removed Insert the PF driver again and mount 1 VF on each PF again Addition/starting of Qs and running traffic on both the PF and VF should work as expected. | Not Executed

## Poll
Test Case ID | Test Case Description | Result
1 | Perform FLR of PF without any queues. After FLR perform qmax programming. Verify that fmap programming, adding/ starting Q and running traffic on the Q added is working fine | Not Executed
2 | Add 10 Qs to PF and start it. Perform FLR on the PF. Verify that the Q added has been deleted and the FMAP programming for the PF has been reset. Verify that fmap programming, adding/ starting Q and running traffic on the Q added is working fine | Not Executed
3 | Add VFs to PF Perform FLR on VF After FLR, verify that fmap programming , adding/starting Q and running traffic on the Q is working fine | Not Executed
4 | Add VFs to PF Add 10 Qs to the VF and start them Perform FLR on VF After FLR, verify that fmap programming is erased. Reprogram the FMAP for the VF Adding/starting Q and running traffic on the Q is working fine after the FLR | Not Executed
5 | Add 1 VF to PF Perform FLR on the PF FLR flow for both PF and VF should get triggered | Not Executed
6 | Add 10 VFs to PF Perform FLR on the PF FLR flow for PF and all VFs should get triggered Verify that Adding, Starting and running traffic on Q works fine for PF | Not Executed
7 | Add 1 VF to PF Add and start 10 Qs to the PF Perform FLR on the PF Verify that FLR of both PF and VF gets triggered Verify that FMAP programming of the PF and VF gets erased Verify that Adding, Starting and running traffic on Q works fine for PF | Not Executed
8 | Add 1 VF to PF Add and start 10 Qs to the PF and VF Perform FLR on the PF Verify that FLR of both PF and VF gets triggered Verify that FMAP programming of the PF gets erased Verify that Adding, Starting and running traffic on Q works fine for PF | Not Executed
9 | Add 10 VF to each PF Add and start 10 Qs to each VF and PF Perform FLR on PF0 Verify that FLR of both PF0 and VFs attached to PF0 gets triggered Verify that FMAP programming of the PF0 and associated VF gets erased Verify that add / start and running traffic on Qs in PF0 is working fine Perform FLR on PF1, PF2, PF3 Verify add, start and traffic on queues is working fine on PF0 rmmod of qdma_vf.ko and qdma.ko should work fine. | Not Executed
10 | Add 1 VF on the PF Perform an rmmod of the PF Perform rmmod of the VF insmod the PF & VF again QMAX programming , Add/start Q for both the VF and the PF should work fine | Not Executed
11 | Add 1 VF on PF0 Add 10 Qs to the PF. Remove the PF driver Observe that the PF driver is removed without any errors Observe that the VF is not listed anymore and the VF driver is loaded. Re-insert the PF driver and mount VF on it VF driver should be able to attach to the VF added. Addition of Qs, starting of Qs and running of traffic on both the PF and the VF should run as expected | Not Executed
12 | Add 10 VFs to each PF rmmod the PF Observe that all the VFs added are removed Insert the PF driver again and mount 1 VF on each PF again Addition/starting of Qs and running traffic on both the PF and VF should work as expected. | Not Executed